## Customer Data
S.NO | PartID | Description | Usage
1 | AY30013 | WELDMENT, PC4100 R2D SLAVE SKID, PC4100 | 1
2 | AY30017 | WELDMENT, FALSE FLOOR, PC4100 | 2
3 | AY30018 | WELDMENT, HINGED FLOOR, PC4100 | 1
4 | AY30027 | WELDMENT, HINGED FLOOR, PC4100 | 23
5 | AY30062 | WELDMENT, SAFETY BAR, PC4100 | 1
6 | AY30084 | HAND RAIL, WELDMENT, 42" CATWALK, PC4100 | 4
7 | AY30107 | WELDMENT,SKATE BODY, REVERSE VEE,PC4100 | 1
8 | AY30133 | WELDMENT, RAMP RAIL, PC4100 | 1
9 | AY30134 | WLDMNT, RAMP, SHEAVE SUB B, PC4100 | 1
10 | AY30144 | WELDMENT, 30FT LIFT ARM, PC4100 | 1
11 | AY30150 | WELDMENT, SPEAR FRAME, PC4100 | 1
12 | AY30160 | WELDMENT, 42D CARRIER REAR, PC4100 | 1
13 | AY51606 | KIT, SHIPPING BRKTS, LONG,PC4000 | 1
14 | AY30130 | WELDMENT, PC4100, 42' CATWALK, RAMP B | 0
15 | AY50135 | KIT, LABELS, SAFETY, ENG/ARA, PC4000 | 1

## Quote Package PC4100
|  |  | ITEM-1 |  | ITEM-2 |  | ITEM-3 |  | ITEM-4 |  | ITEM-5 |  | ITEM-6 |  | ITEM-7 |  | ITEM-8 |  | ITEM-9 |  | ITEM-10 |  | ITEM-11 |  | ITEM-12 |  | ITEM-13 |  | ITEM-14
RECURRING COST |  |  | Assy. No | Qty. | Assy. No | Qty. | Assy. No | Qty. | Assy. No | Qty. | Assy. No | Qty. | Assy. No | Qty. | Assy. No | Qty. | Assy. No | Qty. | Assy. No | Qty. | Assy. No | Qty. | Assy. No | Qty. | Assy. No | Qty. | Assy. No | Qty. | Assy. No | Qty.
|  |  | AY30013 | 1 | AY30017 | 2 | AY30018 | 1 | AY30027 | 23 | AY30062 | 1 | AY30084 | 4 | AY30107 | 1 | AY30133 | 1 | AY30134 | 1 | AY30144 | 1 | AY30150 | 1 | AY30160 | 1 | AY51606 | 1 | AY30130 | 1
A. | RM Cost |  | Weight in Kg. | Price in INR | Weight in Kg. | Price in INR | Weight in Kg. | Price in INR | Weight in Kg. | Price in INR | Weight in Kg. | Price in INR | Weight in Kg. | Price in INR | Weight in Kg. | Price in INR | Weight in Kg. | Price in INR | Weight in Kg. | Price in INR | Weight in Kg. | Price in INR | Weight in Kg. | Price in INR | Weight in Kg. | Price in INR | Weight in Kg. | Price in INR | Weight in Kg. | Price in INR
i. | RM Gross Weight |  | 5297.8014 |  | 159.7314 |  | 29.6669 |  | 490.5381 |  | 61.9749 |  | 97.8406 |  | 137.4427 |  | 137.0307 |  | 900.3068 |  | 1231.9456 |  | 100.985 |  | 1032.2847 |  | 250.3287 |  | 4814.2978
ii. | RM Net Weight |  | 4052.0664 |  | 130.332 |  | 26.8 |  | 443.0581 |  | 20.6876 |  | 88.946 |  | 80.5 |  | 124.5734 |  | 370.4261 |  | 1044.4723 |  | 65.53 |  | 579.6 |  | 177.873 |  | 4086.1094
iii. | Raw Material Cost |  |  | 545874.9794 |  | 16346.2396 |  | 2601.2135 |  | 43008.9074 |  | 5758.6471 |  | 19354.6496 |  | 11003.2204 |  | 27107.1718 |  | 74070.474 |  | 228672.7211 |  | 16765.5288 |  | 156415.2187 |  | 20790.6424 |  | 580640.7301
iv. | Shaft Cost /Fastener/ BOP |  |  | 8000 |  | 0 |  | 0 |  | 0 |  | 0 |  | 0 |  | 0 |  | 0 |  | 0 |  | 0 |  | 0 |  | 0 |  | 0 |  | 0
| TOTAL RM COST |  |  | 553874.9794 |  | 16346.2396 |  | 2601.2135 |  | 43008.9074 |  | 5758.6471 |  | 19354.6496 |  | 11003.2204 |  | 27107.1718 |  | 74070.474 |  | 228672.7211 |  | 16765.5288 |  | 156415.2187 |  | 20790.6424 |  | 580640.7301
|  |  | 30.74% |  | 22.56% |  | 10.7% |  | 10.72% |  | 199.6% |  | 10% |  | 70.74% |  | 10% |  | 143% |  | 17.95% |  | 54.1% |  | 78.1% |  | 40.73% |  | 17.82%
B. | Process Cost
i. | Assy Cost | 0 |  | 0 |  | 0 |  | 0 |  | 0 |  | 0 |  | 0 |  | 0 |  | 0 |  | 0 |  | 0 |  | 0 |  | 0 |  | 0 |  | 0
ii. | Fabrication / Process Cost | 0 |  | 336234.8345 |  | 10766.8137 |  | 2807.9474 |  | 55898.4633 |  | 1667.0183 |  | 8215.6491 |  | 9116.1528 |  | 12697.7331 |  | 42971.1491 |  | 93760.0993 |  | 7281.4489 |  | 50850.1856 |  | 13325.9577 |  | 443934.2977
iii. | Paint | 20 |  | 81041.3273 |  | 2606.64 |  | 536 |  | 8861.1626 |  | 413.752 |  | 1778.92 |  | 1610 |  | 2491.468 |  | 7408.5221 |  | 20889.4464 |  | 1310.6 |  | 11592 |  | 3557.4595 |  | 81722.1872
iv. | Inspection and Testing | 12 |  | 48624.7964 |  | 1563.984 |  | 321.6 |  | 5316.6976 |  | 248.2512 |  | 1067.352 |  | 966 |  | 1494.8808 |  | 4445.1133 |  | 12533.6678 |  | 786.36 |  | 6955.2 |  | 2134.4757 |  | 49033.3123
v. | Packaging | Canrig Scope |  | 0 |  | 0 |  | 0 |  | 0 |  | 0 |  | 0 |  | 0 |  | 0 |  | 0 |  | 0 |  | 0 |  | 0 |  | 0 |  | 0
| TOTAL BASIC COST |  |  | 1019775.9375 |  | 31283.6773 |  | 6266.761 |  | 113085.2309 |  | 8087.6686 |  | 30416.5707 |  | 22695.3732 |  | 43791.2538 |  | 128895.2585 |  | 355855.9347 |  | 26143.9377 |  | 225812.6042 |  | 39808.5353 |  | 1155330.5273
C. | Fixed Cost
i | ICC Cost | 1.5% |  | 15769.731 |  | 483.7682 |  | 96.9087 |  | 1748.7407 |  | 125.067 |  | 470.3593 |  | 350.9594 |  | 677.1843 |  | 1993.2256 |  | 5502.9268 |  | 404.2877 |  | 3491.9475 |  | 615.5959 |  | 17865.936
ii | Rejection | 1.5% |  | 15769.731 |  | 483.7682 |  | 96.9087 |  | 1748.7407 |  | 125.067 |  | 470.3593 |  | 350.9594 |  | 677.1843 |  | 1993.2256 |  | 5502.9268 |  | 404.2877 |  | 3491.9475 |  | 615.5959 |  | 17865.936
| Sub Total |  |  | 1051315.3995 |  | 32251.2137 |  | 6460.5783 |  | 116582.7122 |  | 8337.8027 |  | 31357.2894 |  | 23397.292 |  | 45145.6224 |  | 132881.7098 |  | 366861.7884 |  | 26952.5131 |  | 232796.4992 |  | 41039.7272 |  | 1191062.3992
D. | Variable Cost
i. | Contingency / Warranty | 1% |  | 14017.5387 |  | 430.0162 |  | 86.141 |  | 1554.4362 |  | 111.1707 |  | 418.0972 |  | 311.9639 |  | 601.9416 |  | 1771.7561 |  | 4891.4905 |  | 359.3668 |  | 3103.9533 |  | 547.1964 |  | 15880.832
ii. | Overheads | 12% |  | 168210.4639 |  | 5160.1942 |  | 1033.6925 |  | 18653.234 |  | 1334.0484 |  | 5017.1663 |  | 3743.5667 |  | 7223.2996 |  | 21261.0736 |  | 58697.8861 |  | 4312.4021 |  | 37247.4399 |  | 6566.3563 |  | 190569.9839
iii. | Contribution / Profit | 12% |  | 168210.4639 |  | 5160.1942 |  | 1033.6925 |  | 18653.234 |  | 1334.0484 |  | 5017.1663 |  | 3743.5667 |  | 7223.2996 |  | 21261.0736 |  | 58697.8861 |  | 4312.4021 |  | 37247.4399 |  | 6566.3563 |  | 190569.9839
| Total Price |  |  | 1401753.866 |  | 43001.6183 |  | 8614.1044 |  | 155443.6163 |  | 11117.0702 |  | 41809.7192 |  | 31196.3893 |  | 60194.1632 |  | 177175.613 |  | 489149.0512 |  | 35936.6842 |  | 310395.3323 |  | 54719.6362 |  | 1588083.199
F | Transportation | EX Works |  | 0 |  | 0 |  | 0 |  | 0 |  | 0 |  | 0 |  | 0 |  | 0 |  | 0 |  | 0 |  | 0 |  | 0 |  | 0 |  | 0
| Total Price for X Parts |  | 1 | 1401753.866 | 2 | 43001.6183 | 1 | 8614.1044 | 23 | 155443.6163 | 1 | 11117.0702 | 4 | 41809.7192 | 1 | 31196.3893 | 1 | 60194.1632 | 1 | 177175.613 | 1 | 489149.0512 | 1 | 35936.6842 | 1 | 310395.3323 | 1 | 54719.6362 | 1 | 1588083.199 | 4408629.0629
| Total Cost Each Part |  |  | 1401753.866 |  | 21500.8092 |  | 8614.1044 |  | 6758.4181 |  | 11117.0702 |  | 10452.4298 |  | 31196.3893 |  | 60194.1632 |  | 177175.613 |  | 489149.0512 |  | 35936.6842 |  | 310395.3323 |  | 54719.6362 |  | 1588083.199
| Rate Per Gross Wt kg |  |  | 264.5916 |  | 269.2121 |  | 290.3611 |  | 316.8839 |  | 179.3801 |  | 427.3248 |  | 226.9774 |  | 439.2749 |  | 196.7947 |  | 397.0541 |  | 355.8617 |  | 300.6877 |  | 218.5912 |  | 329.8681
| Rate Per Net Wt kg |  |  | 345.9356 |  | 329.9391 |  | 321.4218 |  | 350.8425 |  | 537.3784 |  | 470.0573 |  | 387.5328 |  | 483.2024 |  | 478.3022 |  | 468.3217 |  | 548.4005 |  | 535.5337 |  | 307.6332 |  | 388.6541
| Internal Cal. Cost Per X parts |  | 1 | 979120.7953 | 2 | 29824.3587 | 1 | 5950.0771 | 23 | 108798.1077 | 1 | 8168.2319 | 4 | 30327.3286 | 1 | 22131.3106 | 1 | 43785.3955 | 1 | 128745.7854 | 1 | 354676.1025 | 1 | 26451.6755 | 1 | 227991.9446 | 1 | 37528.2601 | 1 | 1127032.5305
| Margin |  |  | 422633.0707 |  | 13177.2597 |  | 2664.0274 |  | 46645.5086 |  | 8168.2319 |  | 11482.3906 |  | 9065.0788 |  | 16408.7678 |  | 48429.8276 |  | 134472.9486 |  | 9485.0087 |  | 82403.3876 |  | 17191.3761 |  | 461050.6685
| Margin % |  |  | 30.15% |  | 30.64% |  | 30.93% |  | 30.01% |  | 26.53% |  | 27.46% |  | 29.06% |  | 27.26% |  | 27.33% |  | 27.49% |  | 26.39% |  | 26.55% |  | 31.42% |  | 29.03%
| FOR EQS 25% margin |  |  | 350438.4665 |  | 5375.2023 |  | 2153.5261 |  | 1689.6045 |  | 2779.2676 |  | 2613.1074 |  | 7799.0973 |  | 15048.5408 |  | 44293.9033 |  | 122287.2628 |  | 8984.171 |  | 77598.8331 |  | 13679.9091 |  | 397020.7997
|  | Per Pcs |  | 1051315.3995 |  | 16125.6069 |  | 6460.5783 |  | 5068.8136 |  | 8337.8027 |  | 7839.3223 |  | 23397.292 |  | 45145.6224 |  | 132881.7098 |  | 366861.7884 |  | 26952.5131 |  | 232796.4992 |  | 41039.7272 |  | 1191062.3992 | 3155285.0746
NON-RECURRING COST |  |  | ITEM-1 |  | ITEM-2 |  | ITEM-3 |  | ITEM-4 |  | ITEM-5 |  | ITEM-6 |  | ITEM-7 |  | ITEM-8 |  | ITEM-9 |  | ITEM-10 |  | ITEM-11 |  | ITEM-12 |  | ITEM-13 |  | ITEM-14
1 | ENGINEERING CHARGES |  |  | 37500 |  | 5000 |  | 0 |  | 0 |  | 0 |  | 0 |  | 5000 |  | 0 |  | 10000 |  | 20000 |  | 5000 |  | 12500 |  | 0 |  | 17500
2 | DEVELOPMENT OF JIG AND FIXTURES (01 time) |  |  | 421553 |  | 13585 |  | 0 |  | 0 |  | 0 |  | 0 |  | 14212 |  | 0 |  | 56491.875 |  | 239065.875 |  | 7132.875 |  | 153574.05 |  | 0 |  | 542906.875
| Sub Total |  |  | 459053 |  | 18585 |  | 0 |  | 0 |  | 0 |  | 0 |  | 19212 |  | 0 |  | 66491.875 |  | 259065.875 |  | 12132.875 |  | 166074.05 |  | 0 |  | 560406.875
| Overheads | 10% |  | 58852.9487 |  | 2382.6923 |  | 0 |  | 0 |  | 0 |  | 0 |  | 2463.0769 |  | 0 |  | 8524.5994 |  | 33213.5737 |  | 1555.4968 |  | 21291.5449 |  | 0 |  | 71847.0353
| Contribution / Profit | 12% |  | 70623.5385 |  | 2859.2308 |  | 0 |  | 0 |  | 0 |  | 0 |  | 2955.6923 |  | 0 |  | 10229.5192 |  | 39856.2885 |  | 1866.5962 |  | 25549.8538 |  | 0 |  | 86216.4423
| Total |  |  | 588529.4872 |  | 23826.9231 |  | 0 |  | 0 |  | 0 |  | 0 |  | 24630.7692 |  | 0 |  | 85245.9936 |  | 332135.7372 |  | 15554.9679 |  | 212915.4487 |  | 0 |  | 718470.3526 | 2001309.6795
| Actual Quotated (10-06-2025) Jigs & Fixture |  |  | 750000 |  | 35000 | [9 empty] | 26300 |  |  |  | 105000 |  | 422000 |  | 25400 |  | 270000 |  |  |  | 890000 | 2523700
| Actual Quotated (10-06-2025) Engg. |  |  | 80000 |  | 8000 | [9 empty] | 8000 |  |  |  | 12000 |  | 80000 |  | 8000 |  | 80000 |  |  |  | 100000 | 376000
| Total |  |  | 830000 |  | 43000 | [9 empty] | 34300 |  |  |  | 117000 |  | 502000 |  | 33400 |  | 350000 |  |  |  | 990000 | 2899700
| NRC Cost Without 20% Margin |  |  | 664000 |  | 34400 | [9 empty] | 27440 |  |  |  | 93600 |  | 401600 |  | 26720 |  | 280000 |  |  |  | 792000

## Material Conversion details
Type | DRG. Material | Alt. Material | Type | Size (mm) | Alternate size (mm) (As per indian availablity) | Remarks
Beam | ASTM A572 Gr. 50 / S355JR | IS 2062 E350 A/BR | Beam | W-BEAM, 190 X 450 | NPB 450x190x 67.16
BOP Unistruct | G40.21-44W / A572 G50 | Gi Sheet 2mm thk | Beam | W-BEAM 600 X 220 | NPB 600x 220x 107.57
Channel | A36/S275JR | IS 2062 E250 A/BR | Channel | UPN 200 x 75 | ISMC 200 x 75
Channel | ASTM A572 Gr. 50 / S355JR | IS 2062 E350 A/BR | Channel | UPN 160 X 65 | ISMC 175x 75 | Or builtup to achive the Dimension as per UPN 160 with suitable thickness and material
Pipe | ASTM A106 GR.B | ASTM A106 GR.B | Channel | UPN 80 X 45 | ISMC 75x40 | Or builtup to achive the Dimension as per UPN 160 with suitable thickness and material
Pipe | G40.21-44W | ASTM A106 GR.B | Rec Tube | 100x80x 5thk | 100x80x6
Pipe | G40.21-44W / A572 G50 | ASTM A106 GR.B | Rec Tube | 120x80x 5thk | 120x80x6.5
Pipe | EN 10216-2 P265GH | ASTM A106 GR.B | Rec Tube | 150x100x 12thk | 150x100x11to12
Plate | ASTM A572 Gr. 50 / A516 Gr.70 / S355JR/ G40.21-44W | IS 2062 E350 A/BR | Rec Tube | 150x80x 10thk | 150x80x9.5 to 10thk
Plate | A36/S275JR/SA 516 GR.70 | IS 2062 E250 A/BR | Rec Tube | 200x150x 12thk |  | Available as required
Plate | A.S.T.M. A106 GR.B | IS 2062 E350 A/BR | Rec Tube | 150x50x 6thk |  | Available as required
Plate | EN 10025-2 S355J2 | IS 2062 E350 A/BR | Sq. Tube | 40x40x 5thk |  | Available as required
Rod | A36/275JR | IS 2062 E250 A/BR | Sq. Tube | 50x50x 5thk |  | Available as required
Rod | BROWNING SCS-2 | EN 19 | Sq. Tube | 80x80x 10thk | 80x80x 8thk
Rod | AISI C1045 | EN 19 | Pipe | Dia 101.6 x 8.08 thk |  | Available as required
Rod | A572 Gr. 50 | IS 2062 E350 A/BR | Pipe | Dia 114.3 x 8.56 thk |  | Available as required
Tube | A36/S275JR | YST 310 | Pipe | Dia 168.28 x 10.97thk |  | Available as required
Tube | ASTM A516 Gr.70/S275JR | YST 310 | Pipe | Dia 21.3 x 2.77 thk |  | Available as required
Tube | ASTM A500 GR B | YST 310 | Pipe | Dia 33.4x 6.35 |  | Available as required
Tube | EN 10025-2 S355J2 | YST 310 | Pipe | Dia 60.3 x 3.91 thk |  | Available as required

## Item-14_AY30130
COSTING SHEET
PRODUCT NAME:- | WELDMENT, PC4100,42' CATWALK, RAMP B |  |  | RFQ Ref.
ITEM DRG NO | AY30130 |  |  | Total Quantity | 1
Total Net WT as per Drawing |  | 4003
COSTBREAKUP OF COMPONENT (QTY-01 No.) | [7 empty] | Assy No | [6 empty] | AY30130
RAW MATERIAL COST | [7 empty] | S.No | Type | Size (mm) | Material | Sum of Total Weight (Kg) | Sum of Gross Wt (kg) | MOQ Weight | Remarks | Cal. Weight | Rate/Kg | Cost
SPEC | IS 2062 E350 A/BO | IS 2062 E250 A/BO | YST 310 | AISI C1045 | Rolled Section E350A |  |  | 1 | Plate | 6 | E350 A/BR | 1.6 | 2.5667 |  |  | 2.5667 | 90 | 231.0047
GROSS WT. (KG) | 1607.8875 | 259.7154 | 950.3609 | 13.3577 | 1982.9762 | 4814.2978 |  | 2 | Plate | 10 | E350 A/BR | 978.4 | 1102.0319 |  |  | 1102.0319 | 90 | 99182.8673
NET WT (KG) | 1231.6685 | 181.0556 | 863.9645 | 11.2 | 1798.2208 | 4086.1094 |  | 3 | Plate | 12 | E350 A/BR | 251.6685 | 503.289 |  |  | 503.289 | 90 | 45296.0075
SCRAP (KG) | 300.9753 | 62.9279 | 69.1172 | 1.7262 | 147.8043 | 17.82% |  | 4 | Plate | 12 | E250 A/BR | 29.9556 | 32.9512 |  |  | 32.9512 | 90 | 2965.6044
RM RATE (RS/KG) | 90 | 90 | 200 | 150 | 120 | 598117.2524 |  | 5 | Plate | 20 | E250 A/BR | 151.1 | 226.7643 |  |  | 226.7643 | 90 | 20408.7828
SCRAP RATE (RS/KG) | 30 | 30 | 30 | 30 | 30 |  |  | 6 | Rec Tube | 150x50x 6thk | YST 310 | 39.9538 | 43.9491 | 106.26 |  | 106.26 | 200 | 21252
NET RM COST (RS) | 135680.6218 | 21486.5517 | 187998.6708 | 1951.8752 | 233523.0106 | 580640.7301 |  | 7 | Rec Tube | 200x150x 12thk | YST 310 | 824.0107 | 906.4118 | 368.52 |  | 906.4118 | 200 | 181282.3584 | 200
TOTAL (RS) | 580640.7301 |  |  |  |  | 120.6076 |  | 8 | ROD | Dia 30 | AISI C1045 | 11.2 | 13.3577 | 5.55 |  | 13.3577 | 150 | 2003.661
BOP COST | [7 empty] | 9 | ROD | Dia 142 | E350 A/BR | 32.2 | 49.2307 | 124.32 |  | 124.32 | 120 | 14918.4
BOP COST (RS) | [7 empty] | 10 | Plate | UPN 160 X 65 X 18.8 | E350 A/BR | 1766.0208 | 1933.7454 | 112.8 |  | 1933.7454 | 120 | 232049.4528
TOTAL BOP |  |  |  |  | 0 |  |  |  |  | Total |  | 4086.1094 | 4814.2978 |  |  | 4951.6979 | 125.1268 | 619590.1388
TOTAL OF RM + BOP (RS) |  |  |  |  | 580640.7301
PROCESS COST
SPEC | QTY |  | RATE |  | TOTAL COST
LASER /PLASMA/PIPE - Cutting (Min.) | 233.0099 |  | 50 |  | 11650.4962 |  | 2.8512
Machining (Hrs) | 3.3333 |  | 1000 |  | 3333.3333 |  | 0.81577
BENDING BY CNC BENDING (STROKE) | 12 |  | 100 |  | 1200 |  | 0.29368
MIG WELDING (MTR.) | 502 |  | 300 |  | 150600 |  | 36.8566
GRINDING/BUFFING & FINISHING (hrs) | 40.16 |  | 250 |  | 10040 |  | 2.4571
INSPECTION & TESTING (HRS) | 43.0117 |  | 1200 |  | 51614.013 |  | 12.6316
STRESS RELIEVING |  |  | 250 |  | 0 | As Actual, If required | 0
Shot Blasting |  |  | 5 |  | 20430.5468 |  | 5
Hot Dip Galvanization | 0 |  | 50 |  | 0 |  | 0
PAINTING (including material & Labor) | 147.1799 |  | 1200 |  | 176615.9162 | No paint Detail Found | 43.2235
Stamping Cost (HRS) | 0.25 |  | 250 |  | 62.5 |  | 0.015296
FE cost |  |  | 4.5 |  | 18387.4921 |  | 4.5
TOTAL PROCESS COST OF PC |  |  |  |  | 443934.2977 |  | 108.6447
TOTAL RM+BOP+PC |  |  |  |  | 1024575.0277
OH + Contingency |  |  |  | 10% | 102457.5028 |  | 25.0746
Total Product Cost Without Profit |  |  |  |  | 1127032.5305 |  | 275.8205
Min.
NOTES:- |  |  |  |  | OTHER COST | Min.
No BOP found in the Drawing Details
Stress relieveing NOT FOUND ON PRINTS, IF REQUIRED |  |  |  |  | As Actual
NRC COST BREAKUP
Fixture Details | Approx Wt /Days | Rate | Cost
Tacking Fixture main Frame | 4803.6 | 100 | 480360
Templates | 200.15 | 200 | 40030
FE COST | 5003.75 | 4.5 | 22516.875
SUB TOTAL |  |  | 542906.875
Development and Engg | 7 | 2500 | 17500
OH + Contingency |  | 2.55% | 14290.3753
Total Cost |  |  | 574697.2503

## Item-13_AY51606
COSTING SHEET
PRODUCT NAME:- | KIT, SHIPPING BRKTS, LONG,PC4000 |  | RFQ Ref.
ITEM DRG NO | AY51606 |  | Total Quantity | 1
Total Net WT as per Drawing | 175.0738 | [7 empty] | Assy No | [6 empty] | AY51606
COSTBREAKUP OF COMPONENT (QTY-01 No.) | [8 empty] | S.No | Type | Size (mm) | Material | Sum of Total Weight (Kg) | Sum of Gross Wt (kg) | MOQ Weight | Remarks | Cal. Weight | Rate/Kg | Cost
RAW MATERIAL COST | [8 empty] | 1 | Plate | 10 | E350 A/BR | 45.0747 | 49.5822 |  |  | 49.5822 | 90 | 4462.3953
SPEC |  |  |  |  | IS 2062: E350 A/BR |  |  |  | 2 | Plate | 12 | E350 A/BR | 36.8549 | 43.2717 |  |  | 43.2717 | 90 | 3894.4541
GROSS WT. (KG) |  |  |  |  | 250.3287 | 250.3287 |  |  | 3 | Plate | 40 | E350 A/BR | 95.9433 | 157.4748 |  |  | 157.4748 | 90 | 14172.7291
NET WT (KG) |  |  |  |  | 177.873 | 177.873 |  |  |  |  | Total |  | 177.873 | 250.3287 |  |  | 250.3287 | 90 | 22529.5785
SCRAP (KG) |  |  |  |  | 57.9645 | 40.73%
RM RATE (RS/KG) |  |  |  |  | 90 | 22529.5785
SCRAP RATE (RS/KG) |  |  |  |  | 30
NET RM COST (RS) |  |  |  |  | 20790.6424 | 20790.6424
TOTAL (RS) | 20790.6424 |  |  |  |  | 83.0534
BOP COST
BOP COST (RS)
TOTAL BOP |  |  |  |  | 0
TOTAL OF RM + BOP (RS) |  |  |  |  | 20790.6424
PROCESS COST
SPEC | QTY | RATE |  |  | TOTAL COST
LASER /PLASMA/PIPE - Cutting (Min.) | 27.4478 | 45 |  |  | 1235.1529 |  | 6.944
Machining (Hrs) | 0.66667 | 600 |  |  | 400 |  | 2.2488
BENDING BY CNC BENDING (STROKE) | 0 | 100 |  |  | 0 |  | 0
MIG WELDING (MTR.) | 13.032 | 250 |  |  | 3258 |  | 18.3164
GRINDING/BUFFING & FINISHING (hrs) | 1.086 | 250 |  |  | 271.5 |  | 1.5264
INSPECTION & TESTING (HRS) | 1.8723 | 1200 |  |  | 2246.8166 |  | 12.6316
STRESS RELIEVING |  | 250 |  |  | 0 | As Actual, If required | 0
Shot Blasting |  | 5 |  |  | 889.3649 |  | 5
Hot Dip Galvanization | 0 | 50 |  |  | 0 |  | 0
PAINTING (including material & Labor) | 3.3298 | 1250 |  |  | 4162.195 | No paint Detail Found | 23.3998
Stamping Cost (HRS) | 0.25 | 250 |  |  | 62.5 |  | 0.35137
FE cost |  | 4.5 |  |  | 800.4284 |  | 4.5
TOTAL PROCESS COST OF PC |  |  |  |  | 13325.9577 |  | 74.9184
TOTAL RM+BOP+PC |  |  |  |  | 34116.6001
OH + Contingency |  |  | 10% |  | 3411.66 |  | 19.1803
Total Product Cost Without Profit |  |  |  |  | 37528.2601 |  | 210.9835 | 149.916
Min.
NOTES:- |  |  |  |  | OTHER COST | Min.
No BOP found in the Drawing Details
Stress relieveing NOT FOUND ON PRINTS, IF REQUIRED |  |  |  |  | As Actual
NRC COST BREAKUP
Fixture Details | Approx Wt /Days | Rate | Cost
Tacking Fixture main Frame |  | 100 | 0
Testing Templates /Guided Rod |  | 100 | 0
FE COST |  | 4.5 | 0
SUB TOTAL |  |  | 0
Development and Engg |  | 2500 | 0
OH + Contingency |  | 2.55% | 0
Total Cost |  |  | 0

## Item-12_AY30160
COSTING SHEET
PRODUCT NAME:- | WELDMENT,42D CARRIER REAR, PC4100 |  | RFQ Ref.
ITEM DRG NO | AY30160 |  | Total Quantity | 1
Total Net WT as per Drawing | 777 | [7 empty] | Assy No | [6 empty] | AY30160
COSTBREAKUP OF COMPONENT (QTY-01 No.) | [8 empty] | S.No | Type | Size (mm) | Material | Sum of Total Weight (Kg) | Sum of Gross Wt (kg) | MOQ Weight | Remarks | Cal. Weight | Rate/Kg | Cost
RAW MATERIAL COST | [8 empty] | 1 | Plate | 6 | E350 A/BR | 1.2 | 1.2046 |  |  | 1.2046 | 90 | 108.4124
SPEC | IS 2062: E350 A/BR | IS 2062: E250 A/BR | YST 310 | AISI C1045 | Rolled Section E350A/BR |  |  |  | 2 | Plate | 10 | E350 A/BR | 46 | 68.055 |  |  | 68.055 | 90 | 6124.9523
GROSS WT. (KG) | 269.89 | 99.8975 | 368.52 | 31.96 | 531.9072 | 1032.2847 |  |  | 3 | Plate | 12 | E350 A/BR | 149.6 | 199.551 |  |  | 199.551 | 90 | 17959.5883
NET WT (KG) | 197.7812 | 71 | 25 | 1.6 | 482 | 579.6 |  |  | 3 | Plate | 25 | E350 A/BR | 0.98125 | 1.0794 |  |  | 1.0794 | 90 | 97.1437
SCRAP (KG) | 57.687 | 23.118 | 274.816 | 24.288 | 39.9258 | 78.1% |  |  | 4 | Plate | 20 | E250 A/BR | 47 | 54.872 |  |  | 54.872 | 90 | 4938.4774
RM RATE (RS/KG) | 90 | 90 | 200 | 110 | 110 | 169010.2594 |  |  | 5 | Plate | 25 | E250 A/BR | 24 | 45.0255 |  |  | 45.0255 | 90 | 4052.2932
SCRAP RATE (RS/KG) | 30 | 30 | 30 | 30 | 30 |  |  |  | 6 | Plate | 200 X 150 X 12thk | YST 310 | 25 | 38.8482 | 368.52 |  | 368.52 | 200 | 73704
NET RM COST (RS) | 22559.4877 | 8297.2318 | 65459.52 | 2786.96 | 57312.0192 | 156415.2187 |  |  | 7 | Plate | Dia 72 | AISI C1045 | 1.6 | 1.76 | 31.96 |  | 31.96 | 110 | 3515.6
TOTAL (RS) | 156415.2187 |  |  |  |  | 151.5233 |  |  | 8 | Plate | NPB 450x190x67.16 | IS 2062 E 350 A | 482 | 531.9072 | 402.96 |  | 531.9072 | 110 | 58509.792
BOP COST | [10 empty] | Total |  | 777.3813 | 942.3028 |  |  | 1302.1746 | 129.7908 | 169010.2594
BOP COST (RS)
TOTAL BOP |  |  |  |  | 0
TOTAL OF RM + BOP (RS) |  |  |  |  | 156415.2187
PROCESS COST
SPEC | QTY | RATE |  |  | TOTAL COST
LASER /PLASMA/PIPE - Cutting (Min.) | 94.1685 | 30 |  |  | 2825.0541 |  | 4.8741
Machining (Hrs) | 4.3167 | 1250 |  |  | 5395.8333 |  | 9.3096
BENDING BY CNC BENDING (STROKE) | 3 | 100 |  |  | 300 |  | 0.5176
MIG WELDING (MTR.) | 71.2 | 250 |  |  | 17800 |  | 30.7108
GRINDING/BUFFING & FINISHING (hrs) | 5.9333 | 250 |  |  | 1483.3333 |  | 2.5592
INSPECTION & TESTING (HRS) | 6.1011 | 1200 |  |  | 7321.2632 |  | 12.6316
STRESS RELIEVING |  | 250 |  |  | 0 | As Actual, If required | 0
Shot Blasting |  | 5 |  |  | 2898 |  | 5
Hot Dip Galvanization | 0 | 50 |  |  | 0 |  | 0
PAINTING (including material & Labor) | 8.1248 | 1250 |  |  | 10156.0017 | No paint Detail Found | 17.5224
Stamping Cost (HRS) | 0.25 | 250 |  |  | 62.5 |  | 0.10783
FE cost |  | 4.5 |  |  | 2608.2 |  | 4.5
TOTAL PROCESS COST OF PC |  |  |  |  | 50850.1856 |  | 87.7332
TOTAL RM+BOP+PC |  |  |  |  | 207265.4042
OH + Contingency |  |  | 10% |  | 20726.5404 |  | 35.7601
Total Product Cost Without Profit |  |  |  |  | 227991.9446 |  | 393.3608 | 220.8615
Min.
NOTES:- |  |  |  |  | OTHER COST | Min.
No BOP found in the Drawing Details
Stress relieveing NOT FOUND ON PRINTS, IF REQUIRED |  |  |  |  | As Actual
NRC COST BREAKUP
Fixture Details | Approx Wt /Days | Rate | Cost
Tacking Fixture main Frame | 1165.5 | 100 | 116550
Testing Templates /Guided Rod | 155.4 | 200 | 31080
FE COST | 1320.9 | 4.5 | 5944.05
SUB TOTAL |  |  | 153574.05
Development and Engg | 5 | 2500 | 12500
OH + Contingency |  | 2.55% | 4234.8883
Total Cost |  |  | 170308.9383

## Item-11_AT30150
COSTING SHEET
PRODUCT NAME:- | WELDMENT, SPEAR FRAME, PC4100 |  | RFQ Ref.
ITEM DRG NO | AY30150 |  | Total Quantity | 1
Total Net WT as per Drawing | 69 | [7 empty] | Assy No | [6 empty] | AY30150
COSTBREAKUP OF COMPONENT (QTY-01 No.) | [8 empty] | S.No | Type | Size (mm) | Material | Sum of Total Weight (Kg) | Sum of Gross Wt (kg) | MOQ Weight | Remarks | Cal. Weight | Rate/Kg | Cost
RAW MATERIAL COST | [8 empty] | 1 | Plate | 12 | E350 A/BR | 4.4 | 8.433 |  |  | 8.433 | 90 | 758.9709
SPEC |  | IS 2062: E350 A/BR | IS 2062: E250 A/BR | YST 310 | ROD E250A/BR |  |  |  | 2 | Pipe | 20 | E250 A/BR | 6 | 12.842 |  |  | 12.842 | 90 | 1155.7775
GROSS WT. (KG) |  | 8.433 | 12.842 | 77.04 | 2.67 | 100.985 |  |  | 3 | Plate | 120x80x 5thk 120x60x 5thk | YST 310 | 54.73 | 60.203 | 77.04 |  | 77.04 | 110 | 8474.4
NET WT (KG) |  | 4.4 | 6 | 54.73 | 0.4 | 65.53 |  |  | 4 | Plate | Dia 12 | E250 A/BR | 0.4 | 2.5094 | 2.67 |  | 2.67 | 110 | 293.7
SCRAP (KG) |  | 3.2264 | 5.4736 | 17.848 | 1.816 | 54.1% |  |  |  |  | Total |  | 65.53 | 83.9873 |  |  | 100.985 | 105.7865 | 10682.8484
RM RATE (RS/KG) |  | 90 | 90 | 200 | 110 | 17616.4484
SCRAP RATE (RS/KG) |  | 30 | 30 | 30 | 30
NET RM COST (RS) |  | 662.1787 | 991.5702 | 14872.56 | 239.22 | 16765.5288
TOTAL (RS) | 16765.5288 |  |  |  |  | 166.02
BOP COST
BOP COST (RS)
TOTAL BOP |  |  |  |  | 0
TOTAL OF RM + BOP (RS) |  |  |  |  | 16765.5288
PROCESS COST
SPEC | QTY | RATE |  |  | TOTAL COST
LASER /PLASMA/PIPE - Cutting (Min.) | 22.3206 | 35 |  |  | 781.2225 |  | 11.9216
Machining (Hrs) | 0.5 | 1000 |  |  | 500 |  | 7.6301
BENDING BY CNC BENDING (STROKE) | 4 | 50 |  |  | 200 |  | 3.052
MIG WELDING (MTR.) | 5.6616 | 250 |  |  | 1415.4 |  | 21.5993
GRINDING/BUFFING & FINISHING (hrs) | 0.4718 | 250 |  |  | 117.95 |  | 1.7999
INSPECTION & TESTING (HRS) | 0.68979 | 1200 |  |  | 827.7474 |  | 12.6316
STRESS RELIEVING |  | 250 |  |  | 0 | As Actual, If required | 0
Shot Blasting |  | 5 |  |  | 327.65 |  | 5
Hot Dip Galvanization | 0 | 50 |  |  | 0 |  | 0
PAINTING (including material & Labor) | 2.2033 | 1250 |  |  | 2754.0941 | No paint Detail Found | 42.028
Stamping Cost (HRS) | 0.25 | 250 |  |  | 62.5 |  | 0.95376
FE cost |  | 4.5 |  |  | 294.885 |  | 4.5
TOTAL PROCESS COST OF PC |  |  |  |  | 7281.4489 |  | 111.1163
TOTAL RM+BOP+PC |  |  |  |  | 24046.9777
OH + Contingency |  |  | 10% |  | 2404.6978 |  | 36.6961
Total Product Cost Without Profit |  |  |  |  | 26451.6755 |  | 403.6575 | 261.9367
Min.
NOTES:- |  |  |  |  | OTHER COST | Min.
No BOP found in the Drawing Details
Stress relieveing NOT FOUND ON PRINTS, IF REQUIRED |  |  |  |  | As Actual
NRC COST BREAKUP
Fixture Details | Approx Wt /Days | Rate | Cost
Tacking Fixture main Frame | 34.5 | 100 | 3450
Testing Templates /Guided Rod | 17.25 | 200 | 3450
FE COST | 51.75 | 4.5 | 232.875
SUB TOTAL |  |  | 7132.875
Development and Engg | 2 | 2500 | 5000
OH + Contingency |  | 2.55% | 309.3883
Total Cost |  |  | 12442.2633

## Item-10_AT30144
COSTING SHEET
PRODUCT NAME:- | WELDMENT, 30 FT LIFT ARM, PC4100 |  | RFQ Ref.
ITEM DRG NO | AY30144 |  | Total Quantity | 1
Total Net WT as per Drawing | 1095 | [7 empty] | Assy No | [6 empty] | AY30144
COSTBREAKUP OF COMPONENT (QTY-01 No.) | [8 empty] | S.No | Type | Size (mm) | Material | Sum of Total Weight (Kg) | Sum of Gross Wt (kg) | MOQ Weight | Remarks | Cal. Weight | Rate/Kg | Cost
RAW MATERIAL COST | [8 empty] | 1 | Plate | 6 | E250 A/BR | 1.1737 | 1.2911 |  |  | 1.2911 | 100 | 129.1105
SPEC | IS 2062: E250 A/BR | IS 2062: E350 A/BR | YST 310 | ASTM A106 GR.B | BROWNING SCS-2 |  |  |  | 5 | Pipe | 25 | E250 A/BR | 104 | 154.3938 |  |  | 154.3938 | 90 | 13895.442
GROSS WT. (KG) | 155.6849 | 149.7623 | 935.6867 | 110.8866 | 35.61 | 1231.9456 |  |  | 2 | Plate | 10 | E350 A/BR | 85.7348 | 138.7655 |  |  | 138.7655 | 90 | 12488.8938
NET WT (KG) | 105.1737 | 90.642 | 850.6243 | 100.806 | 2.4 | 1044.4723 |  |  | 3 | Plate | 12 | E350 A/BR | 4 | 4.7872 |  |  | 4.7872 | 100 | 478.7244
SCRAP (KG) | 40.4089 | 47.2962 | 68.0499 | 8.0645 | 26.568 | 17.95% |  |  | 4 | Plate | 20 | E350 A/BR | 0.9072 | 6.2096 |  |  | 6.2096 | 100 | 620.9601
RM RATE (RS/KG) | 90 | 90 | 200 | 130 | 150 | 234384.3487 |  |  | 6 | Rec Tube | 150 X 100 X 12thk 150x100x 8thk | YST 310 | 739.3591 | 813.295 | 168.6 | Apollo | 813.295 | 110 | 89462.4535
SCRAP RATE (RS/KG) | 30 | 30 | 30 | 30 | 30 |  |  |  | 7 | Rec Tube | 150x80x 10thk 150x100x 8thk | YST 310 | 111.2652 | 122.3917 | 168.6 | Apollo | 122.3917 | 110 | 13463.0832
NET RM COST (RS) | 12799.3733 | 12059.7231 | 185095.8412 | 14173.3236 | 4544.46 | 228672.7211 |  |  | 8 | Pipe | Dia 33.4x 6.35 | ASTM A106 GR.B | 100.806 | 110.8866 | 25.44 | Yash | 110.8866 | 130 | 14415.258
TOTAL (RS) | 228672.7211 |  |  |  |  | 185.6192 |  |  | 9 | Rod | Dia 76 | BROWNING SCS-2 | 2.4 | 2.64 | 35.61 |  | 35.61 | 250 | 8902.5
BOP COST | [10 empty] | Total |  | 1149.6461 | 1354.6605 |  |  | 1387.6305 | 110.8771 | 153856.4255
BOP COST (RS)
TOTAL BOP |  |  |  |  | 0
TOTAL OF RM + BOP (RS) |  |  |  |  | 228672.7211
PROCESS COST
SPEC | QTY | RATE |  |  | TOTAL COST
LASER /PLASMA/PIPE - Cutting (Min.) | 85.7114 | 35 |  |  | 2999.899 |  | 2.8722
Machining (Hrs) | 4.1667 | 1000 |  |  | 4166.6667 |  | 3.9893
BENDING BY CNC BENDING (STROKE) | 0 | 100 |  |  | 0 |  | 0
MIG WELDING (MTR.) | 132 | 250 |  |  | 33000 |  | 31.5949
GRINDING/BUFFING & FINISHING (hrs) | 11 | 250 |  |  | 2750 |  | 2.6329
INSPECTION & TESTING (HRS) | 10.9944 | 1200 |  |  | 13193.3346 |  | 12.6316
STRESS RELIEVING |  | 250 |  |  | 0 | As Actual, If required | 0
Shot Blasting |  | 5 |  |  | 5222.3616 |  | 5
Hot Dip Galvanization | 0 | 50 |  |  | 0 |  | 0
PAINTING (including material & Labor) | 21.3822 | 1250 |  |  | 26727.7121 | No paint Detail Found | 25.5897
Stamping Cost (HRS)/Straightning | 4 | 250 |  |  | 1000 |  | 0.95742
FE cost |  | 4.5 |  |  | 4700.1254 |  | 4.5
TOTAL PROCESS COST OF PC |  |  |  |  | 93760.0993 |  | 89.7679
TOTAL RM+BOP+PC |  |  |  |  | 322432.8205
OH + Contingency |  |  | 10% |  | 32243.282 |  | 30.8704
Total Product Cost Without Profit |  |  |  |  | 354676.1025 |  | 339.5744 | 287.8992
Min.
NOTES:- Joint need to make while welding |  |  |  |  | OTHER COST | Min.
No BOP found in the Drawing Details
Stress relieveing NOT FOUND ON PRINTS, IF REQUIRED |  |  |  |  | As Actual
NRC COST BREAKUP
Fixture Details | Approx Wt /Days | Rate | Cost
Tacking Fixture main Frame | 1752 | 100 | 175200
Testing Templates /Guided Rod | 273.75 | 200 | 54750
FE COST | 2025.75 | 4.5 | 9115.875
SUB TOTAL |  |  | 239065.875
Development and Engg | 8 | 2500 | 20000
OH + Contingency |  | 2.55% | 6606.1798
Total Cost |  |  | 265672.0548

## Item-9_AT30134
COSTING SHEET
PRODUCT NAME:- | WELDMENT, RAMP, SHEAVE SUB B, PC4100 |  | RFQ Ref.
ITEM DRG NO | AY30134 |  | Total Quantity | 1
Total Net WT as per Drawing | 363 | [6 empty] | Assy No | [6 empty] | AY30134
COSTBREAKUP OF COMPONENT (QTY-01 No.) | [7 empty] | S.No | Type | Size (mm) | Material | Sum of Total Weight (Kg) | Sum of Gross Wt (kg) | MOQ Weight | Remarks | Cal. Weight | Rate/Kg | Cost
RAW MATERIAL COST | [7 empty] | 1 | Plate | 12 | E350 A/BR | 96.2574 | 153.6501 |  |  | 153.6501 | 90 | 13828.5107
SPEC |  | IS 2062: E350 A/BR | IS 2062: E250 A/BR | ASTM A106 GR.B |  |  |  | 2 | Plate | 20 | E350 A/BR | 168.8923 | 387.0449 |  |  | 387.0449 | 90 | 34834.039
GROSS WT. (KG) |  | 540.695 | 71.6118 | 288 | 900.3068 |  |  | 3 | Plate | 20 | E250 A/BR | 42 | 63.8247 |  |  | 63.8247 | 90 | 5744.2265
NET WT (KG) |  | 265.1498 | 46.6 | 58.6764 | 370.4261 |  |  | 4 | Plate | 25 | E250 A/BR | 4.6 | 7.787 |  |  | 7.787 | 90 | 700.8339
SCRAP (KG) |  | 220.4362 | 20.0094 | 183.4589 | 143% |  |  | 5 | Pipe | Dia 168.28 x 10.97thk | ASTM A106 GR.B | 58.4 | 64.24 | 255.36 |  | 255.36 | 110 | 28089.6
RM RATE (RS/KG) |  | 90 | 90 | 110 | 86787.6101 |  |  | 6 | Pipe | Dia 60.3 x 3.91 thk | ASTM A106 GR.B | 0.27635 | 0.30399 | 32.64 |  | 32.64 | 110 | 3590.4
SCRAP RATE (RS/KG) |  | 30 | 30 | 30 | [5 empty] | Total |  | 370.4261 | 676.8508 |  |  | 900.3068 | 96.3978 | 86787.6101
NET RM COST (RS) |  | 42049.4639 | 5844.7776 | 26176.2324 | 74070.474
TOTAL (RS) | 74070.474 |  |  |  | 82.2725
BOP COST
BOP COST (RS)
TOTAL BOP |  |  |  | 0
TOTAL OF RM + BOP (RS) |  |  |  | 74070.474
PROCESS COST
SPEC | QTY | RATE |  | TOTAL COST
LASER /PLASMA/PIPE - Cutting (Min.) | 37.5833 | 35 |  | 1315.4147 |  | 3.5511
Machining (Hrs) | 3 | 2000 |  | 6000 |  | 16.1976
BENDING BY CNC BENDING (STROKE) | 0 | 100 |  | 0 |  | 0
MIG WELDING (MTR.) | 45 | 300 |  | 13500 |  | 36.4445
GRINDING/BUFFING & FINISHING (hrs) | 3.75 | 250 |  | 937.5 |  | 2.5309
INSPECTION & TESTING (HRS) | 3.8992 | 1200 |  | 4679.0666 |  | 12.6316
STRESS RELIEVING |  | 250 |  | 0 | As Actual, If required | 0
Shot Blasting |  | 5 |  | 1852.1305 |  | 5
Hot Dip Galvanization | 0 | 50 |  | 0 |  | 0
PAINTING (including material & Labor) | 10.3661 | 1250 |  | 12957.6198 | No paint Detail Found | 34.9803
Stamping Cost (HRS) | 0.25 | 250 |  | 62.5 |  | 0.16872
FE cost |  | 4.5 |  | 1666.9175 |  | 4.5
TOTAL PROCESS COST OF PC |  |  |  | 42971.1491 |  | 116.0046
TOTAL RM+BOP+PC |  |  |  | 117041.6231
OH + Contingency |  |  | 10% | 11704.1623 |  | 31.5965
Total Product Cost Without Profit |  |  |  | 128745.7854 |  | 347.5613 | 143.0021
Min.
NOTES:- |  |  |  | OTHER COST | Min.
No BOP found in the Drawing Details
Stress relieveing NOT FOUND ON PRINTS, IF REQUIRED |  |  |  | As Actual
NRC COST BREAKUP
Fixture Details | Approx Wt /Days | Rate | Cost
Tacking Fixture main Frame | 363 | 100 | 36300
Testing Templates /Guided Rod | 90.75 | 200 | 18150
FE COST | 453.75 | 4.5 | 2041.875
SUB TOTAL |  |  | 56491.875
Development and Engg | 4 | 2500 | 10000
OH + Contingency |  | 2.55% | 1695.5428
Total Cost |  |  | 68187.4178

## Item-8_AT30133
COSTING SHEET
PRODUCT NAME:- | WELDMENT,RAMPRAIL, PC4100 |  | RFQ Ref.
ITEM DRG NO | AY30133 |  | Total Quantity | 1
Total Net WT as per Drawing | 113.7 | [6 empty] | Assy No | [6 empty] | AY30133
COSTBREAKUP OF COMPONENT (QTY-01 No.) | [7 empty] | S.No | Type | Size (mm) | Material | Sum of Total Weight (Kg) | Sum of Gross Wt (kg) | MOQ Weight | Remarks | Cal. Weight | Rate/Kg | Cost
RAW MATERIAL COST | [7 empty] | 1 | Sq. Tube | 50x50x 5thk | YST 310 | 124.5734 | 137.0307 | 39.36 |  | 137.0307 | 110 | 15073.3814
SPEC |  |  |  | YST 310 | [5 empty] | Total |  | 124.5734 | 137.0307 |  |  | 137.0307 | 110 | 15073.3814
GROSS WT. (KG) |  |  |  | 137.0307 | 137.0307
NET WT (KG) |  |  |  | 124.5734 | 124.5734
SCRAP (KG) |  |  |  | 9.9659 | 10%
RM RATE (RS/KG) |  |  |  | 200 | 27406.148
SCRAP RATE (RS/KG) |  |  |  | 30
NET RM COST (RS) |  |  | 0 | 27107.1718 | 27107.1718
TOTAL (RS) | 27107.1718 |  |  |  | 197.8182
BOP COST
BOP COST (RS)
TOTAL BOP |  |  |  | 0
TOTAL OF RM + BOP (RS) |  |  |  | 27107.1718
PROCESS COST
SPEC | QTY | RATE |  | TOTAL COST
LASER /PLASMA/PIPE - Cutting (Min.) | 54 | 35 |  | 1890 |  | 15.1718
Machining (Hrs) | 0.23333 | 1000 |  | 233.3333 |  | 1.8731
BENDING BY CNC BENDING (STROKE) | 0 | 100 |  | 0 |  | 0
MIG WELDING (MTR.) | 6 | 250 |  | 1500 |  | 12.0411
GRINDING/BUFFING & FINISHING (hrs) | 0.5 | 250 |  | 125 |  | 1.0034
INSPECTION & TESTING (HRS) | 1.3113 | 1200 |  | 1573.5587 |  | 12.6316
STRESS RELIEVING |  | 250 |  | 0 | As Actual, If required | 0
Shot Blasting |  | 5 |  | 622.867 |  | 5
Hot Dip Galvanization | 0 | 50 |  | 0 |  | 0
PAINTING (including material & Labor) | 4.1539 | 1250 |  | 5192.3937 | No paint Detail Found | 41.6814
Stamping Cost (HRS)/Straightning | 4 | 250 |  | 1000 |  | 8.0274
FE cost |  | 4.5 |  | 560.5803 |  | 4.5
TOTAL PROCESS COST OF PC |  |  |  | 12697.7331 |  | 101.9297
TOTAL RM+BOP+PC |  |  |  | 39804.905
OH + Contingency |  |  | 10% | 3980.4905 |  | 31.953
Total Product Cost Without Profit |  |  |  | 43785.3955 |  | 351.4827 | 319.5297
Min.
NOTES:- Joint need to make while welding |  |  |  | OTHER COST | Min.
No BOP found in the Drawing Details
Stress relieveing NOT FOUND ON PRINTS, IF REQUIRED |  |  |  | As Actual
NRC COST BREAKUP
Fixture Details | Approx Wt /Days | Rate | Cost
Tacking Fixture main Frame |  | 100 | 0
Testing Templates |  | 100 | 0
FE COST |  | 4.5 | 0
SUB TOTAL |  |  | 0
Development and Engg |  | 2500 | 0
OH + Contingency |  | 7% | 0
Total Cost |  |  | 0

## Item-7_AT30107
COSTING SHEET
PRODUCT NAME:- | WELDMENT,SKATE BODY, REVERSE VEE, PC4100 |  | RFQ Ref.
ITEM DRG NO | AY30107 |  | Total Quantity | 1
Total Net WT as per Drawing | 80 | [5 empty] | Assy No | [6 empty] | AY30107
COSTBREAKUP OF COMPONENT (QTY-01 No.) | [6 empty] | S.No | Type | Size (mm) | Material | Sum of Total Weight (Kg) | Sum of Gross Wt (kg) | MOQ Weight | Remarks | Cal. Weight | Rate/Kg | Cost
RAW MATERIAL COST | [6 empty] | 1 | Plate | 10 | E350 A/BR | 2 | 4.113 |  |  | 4.113 | 90 | 370.1721
SPEC |  |  | IS 2062 E350 A/BR | IS 2062 E250 A/BR |  |  | 2 | Plate | 20 | E250 A/BR | 28 | 38.7456 |  |  | 38.7456 | 90 | 3487.1031
GROSS WT. (KG) |  |  | 4.113 | 133.3297 | 137.4427 |  | 3 | Plate | 25 | E250 A/BR | 50.5 | 94.5841 |  |  | 94.5841 | 90 | 8512.5708
NET WT (KG) |  |  | 2 | 78.5 | 80.5 |  |  |  | Total |  | 80.5 | 137.4427 |  |  | 137.4427 | 90 | 12369.846
SCRAP (KG) |  |  | 1.6904 | 43.8638 | 70.74%
RM RATE (RS/KG) |  |  | 90 | 90 | 12369.846
SCRAP RATE (RS/KG) |  |  | 30 | 30
NET RM COST (RS) |  |  | 319.4595 | 10683.7609 | 11003.2204
TOTAL (RS) | 11003.2204 |  |  |  | 80.0568
BOP COST
BOP COST (RS)
TOTAL BOP |  |  |  | 0
TOTAL OF RM + BOP (RS) |  |  |  | 11003.2204
PROCESS COST
SPEC | QTY | RATE |  | TOTAL COST
LASER /PLASMA/PIPE - Cutting (Min.) | 9.307 | 35 |  | 325.7456 |  | 4.0465
Machining (Hrs) | 2 | 750 |  | 1500 |  | 18.6335
BENDING BY CNC BENDING (STROKE) | 0 | 100 |  | 0 |  | 0
MIG WELDING (MTR.) | 12.5712 | 250 |  | 3142.8 |  | 39.041
GRINDING/BUFFING & FINISHING (hrs) | 1.0476 | 250 |  | 261.9 |  | 3.2534
INSPECTION & TESTING (HRS) | 0.84737 | 1200 |  | 1016.8421 |  | 12.6316
STRESS RELIEVING |  | 250 |  | 0 | As Actual, If required | 0
Shot Blasting |  | 5 |  | 402.5 |  | 5
Hot Dip Galvanization | 0 | 50 |  | 0 |  | 0
PAINTING (including material & Labor) | 1.6333 | 1250 |  | 2041.6151 | No paint Detail Found | 25.3617
Stamping Cost (HRS) | 0.25 | 250 |  | 62.5 |  | 0.7764
FE cost |  | 4.5 |  | 362.25 |  | 4.5
TOTAL PROCESS COST OF PC |  |  |  | 9116.1528 |  | 113.2441
TOTAL RM+BOP+PC |  |  |  | 20119.3732
OH + Contingency |  |  | 10% | 2011.9373 |  | 24.993
Total Product Cost Without Profit |  |  |  | 22131.3106 |  | 274.9231 | 161.022
Min.
NOTES:- |  |  |  | OTHER COST | Min.
No BOP found in the Drawing Details
Stress relieveing NOT FOUND ON PRINTS, IF REQUIRED |  |  |  | As Actual
NRC COST BREAKUP
Fixture Details | Approx Wt /Days | Rate | Cost
Tacking Fixture main Frame | 120 | 100 | 12000
Testing Templates | 16 | 100 | 1600
FE COST | 136 | 4.5 | 612
SUB TOTAL |  |  | 14212
Development and Engg | 2 | 2500 | 5000
OH + Contingency |  | 2.55% | 489.906
Total Cost |  |  | 19701.906

## Item-6_AY30084
COSTING SHEET
PRODUCT NAME:- | HAND RAIL,WELDMENT,42" CATWALK, PC4100 |  | RFQ Ref.
ITEM DRG NO | AY30084 |  | Total Quantity | 4
Total Net WT as per Drawing | 76 | [5 empty] | Assy No | [6 empty] | AY30084
COSTBREAKUP OF COMPONENT (QTY-01 No.) | [6 empty] | S.No | Type | Size (mm) | Material | Sum of Total Weight (Kg) | Sum of Gross Wt (kg) | MOQ Weight | Remarks | Cal. Weight | Rate/Kg | Cost
RAW MATERIAL COST | [6 empty] | 1 | Sq. Tube | 40x40x 5thk | YST 310 | 88.946 | 97.8406 | 33 |  | 97.8406 | 110 | 10762.466
SPEC |  |  | YST 310 | [5 empty] | Total |  | 88.946 | 97.8406 |  |  | 97.8406 | 110 | 10762.466
GROSS WT. (KG) |  |  | 97.8406 |  | 97.8406
NET WT (KG) |  |  | 88.946 |  | 88.946
SCRAP (KG) |  |  | 7.1157 |  | 10%
RM RATE (RS/KG) |  |  | 200 |  | 19568.12
SCRAP RATE (RS/KG) |  |  | 30
NET RM COST (RS) |  |  | 19354.6496 |  | 19354.6496
TOTAL (RS) | 19354.6496 |  |  |  | 197.8182
BOP COST
BOP COST (RS)
TOTAL BOP |  |  |  | 0
TOTAL OF RM + BOP (RS) |  |  |  | 19354.6496
PROCESS COST
SPEC | QTY | RATE |  | TOTAL COST
LASER /PLASMA/PIPE - Cutting (Min.) | 16 | 35 |  | 560 |  | 6.296
Machining (Hrs) | 0.66667 | 550 |  | 366.6667 |  | 4.1224
BENDING BY CNC BENDING (STROKE) | 0 | 100 |  | 0 |  | 0
MIG WELDING (MTR.) | 3.456 | 250 |  | 864 |  | 9.7138
GRINDING/BUFFING & FINISHING (hrs) | 0.288 | 250 |  | 72 |  | 0.80948
INSPECTION & TESTING (HRS) | 0.93627 | 1200 |  | 1123.5284 |  | 12.6316
STRESS RELIEVING |  | 250 |  | 0 | As Actual, If required | 0
Shot Blasting |  | 5 |  | 444.73 |  | 5
Hot Dip Galvanization | 0 | 50 |  | 0 |  | 0
PAINTING (including material & Labor) | 3.422 | 1250 |  | 4277.494 | No paint Detail Found | 48.0909
Stamping Cost (HRS) | 0.25 | 250 |  | 62.5 |  | 0.70267
FE cost |  | 5 |  | 444.73 |  | 5
TOTAL PROCESS COST OF PC |  |  |  | 8215.6491 |  | 92.3667
TOTAL RM+BOP+PC |  |  |  | 27570.2987
OH + Contingency |  |  | 10% | 2757.0299 |  | 30.9967
Total Product Cost Without Profit |  |  |  | 30327.3286 |  | 340.9634 | 309.9667
Min.
NOTES:- |  |  |  | OTHER COST | Min.
No BOP found in the Drawing Details
Stress relieveing NOT FOUND ON PRINTS, IF REQUIRED |  |  |  | As Actual
NRC COST BREAKUP
Fixture Details | Approx Wt /Days | Rate | Cost
Tacking Fixture main Frame |  | 100 | 0
Testing Templates |  | 100 | 0
FE COST |  | 4.5 | 0
SUB TOTAL |  |  | 0
Development and Engg |  | 2500 | 0
OH + Contingency |  | 7% | 0
Total Cost |  |  | 0

## Item-5_AY30062
COSTING SHEET
PRODUCT NAME:- | WELDMENT, SAFETY BAR, PC4100 |  | RFQ Ref.
ITEM DRG NO | AY30062 |  | Total Quantity | 1
Total Net WT as per Drawing | 21 | [5 empty] | Assy No | [6 empty] | AY30062
COSTBREAKUP OF COMPONENT (QTY-01 No.) | [6 empty] | S.No | Type | Size (mm) | Material | Sum of Total Weight (Kg) | Sum of Gross Wt (kg) | MOQ Weight | Remarks | Cal. Weight | Rate/Kg | Cost
RAW MATERIAL COST | [6 empty] | 1 | Plate | 10 | E350 A/BR | 2.4 | 3.3849 | 0 |  | 3.3849 | 90 | 304.6428
SPEC |  | IS 2062 E350 A/BR | ASTM A106 GR.B | Rod IS 2062 E250 A/BR |  |  | 2 | Pipe | Dia 101.6 x 8.08 thk | ASTM A106 GR.B | 17.9876 | 19.7864 | 55.92 |  | 55.92 | 110 | 6151.2
GROSS WT. (KG) |  | 3.3849 | 55.92 | 2.67 | 61.9749 |  | 3 | Rod | Dia 12 | E250 A/BR | 0.3 | 2.011 | 2.67 |  | 2.67 | 110 | 293.7
NET WT (KG) |  | 2.4 | 17.9876 | 0.3 | 20.6876 |  |  |  | Total |  | 20.6876 | 25.1823 |  |  | 61.9749 | 108.9076 | 6749.5428
SCRAP (KG) |  | 0.78794 | 30.3459 | 1.896 | 199.6%
RM RATE (RS/KG) |  | 90 | 110 | 110 | 6749.5428
SCRAP RATE (RS/KG) |  | 30 | 30 | 30
NET RM COST (RS) |  | 281.0047 | 5240.8224 | 236.82 | 5758.6471
TOTAL (RS) | 5758.6471 |  |  |  | 92.919
BOP COST
BOP COST (RS)
TOTAL BOP |  |  |  | 0
TOTAL OF RM + BOP (RS) |  |  |  | 5758.6471
PROCESS COST
SPEC | QTY | RATE |  | TOTAL COST
LASER /PLASMA/PIPE - Cutting (Min.) | 4.1709 | 35 |  | 145.9818 |  | 7.0565
Machining (Hrs) | 0 | 550 |  | 0 |  | 0
BENDING BY CNC BENDING (STROKE) | 2 | 100 |  | 200 |  | 9.6676
MIG WELDING (MTR.) | 0.8591 | 250 |  | 214.776 |  | 10.3819
GRINDING/BUFFING & FINISHING (hrs) | 0.071592 | 250 |  | 17.898 |  | 0.86516
INSPECTION & TESTING (HRS) | 0.21776 | 1200 |  | 261.3171 |  | 12.6316
STRESS RELIEVING |  | 250 |  | 0 | As Actual, If required | 0
Shot Blasting |  | 5 |  | 103.438 |  | 5
Hot Dip Galvanization | 0 | 50 |  | 0 |  | 0
PAINTING (including material & Labor) | 0.44614 | 1250 |  | 557.6694 | No paint Detail Found | 26.9567
Stamping Cost (HRS) | 0.25 | 250 |  | 62.5 |  | 3.0211
FE cost |  | 5 |  | 103.438 |  | 5
TOTAL PROCESS COST OF PC |  |  |  | 1667.0183 |  | 80.5806
TOTAL RM+BOP+PC |  |  |  | 7425.6654
OH + Contingency |  |  | 10% | 742.5665 |  | 35.8943
Total Product Cost Without Profit |  |  |  | 8168.2319 |  | 394.8371 | 131.799
Min.
NOTES:- |  |  |  | OTHER COST | Min.
No BOP found in the Drawing Details
Stress relieveing NOT FOUND ON PRINTS, IF REQUIRED |  |  |  | As Actual
NRC COST BREAKUP
Fixture Details | Approx Wt /Days | Rate | Cost
Tacking Fixture main Frame |  | 100 | 0
Rotation arrangement |  | 200 | 0
FE COST |  | 4.5 | 0
SUB TOTAL |  |  | 0
Development and Engg |  | 2500 | 0
OH + Contingency |  | 7% | 0
Total Cost |  |  | 0

## Item-4_AY30027
COSTING SHEET
PRODUCT NAME:- | WELDMENT, HINGED FLOOR, PC4100 |  | RFQ Ref.
ITEM DRG NO | AY30027 |  | Total Quantity | 23
Total Net WT as per Drawing | 455.4 | [5 empty] | S.No | Type | Size (mm) | Material | Sum of Total Weight (Kg) | Sum of Gross Wt (kg) | MOQ Weight | Remarks | Cal. Weight | Rate/Kg | Cost
COSTBREAKUP OF COMPONENT (QTY-01 No.) | [6 empty] | 1 | Plate | 6 | E350 A/BR | 391 | 428.9761 | 0 |  | 428.9761 | 90 | 38607.8468
RAW MATERIAL COST | [6 empty] | 2 | Plate | 10 | E350 A/BR | 52.0581 | 61.562 | 0 |  | 61.562 | 90 | 5540.579
SPEC |  |  | IS 2062 E350 A/BR | [5 empty] | Total |  | 443.0581 | 490.5381 |  |  | 490.5381 | 90 | 44148.4258
GROSS WT. (KG) |  |  | 490.5381 |  | 490.5381
NET WT (KG) |  |  | 443.0581 |  | 443.0581
SCRAP (KG) |  |  | 37.9839 |  | 10.72%
RM RATE (RS/KG) |  |  | 90 |  | 44148.4258
SCRAP RATE (RS/KG) |  |  | 30
NET RM COST (RS) |  |  | 43008.9074 |  | 43008.9074
TOTAL (RS) | 43008.9074 |  |  |  | 87.677
BOP COST
BOP COST (RS)
TOTAL BOP |  |  |  | 0
TOTAL OF RM + BOP (RS) |  |  |  | 43008.9074
PROCESS COST
SPEC | QTY | RATE |  | TOTAL COST
LASER /PLASMA/PIPE - Cutting (Min.) | 3.1994 | 50 |  | 159.9675 |  | 0.36105
Machining (Hrs) | 0 | 550 |  | 0 |  | 0
BENDING BY CNC BENDING (STROKE) | 92 | 100 |  | 9200 |  | 20.7648
MIG WELDING (MTR.) | 39.9372 | 250 |  | 9984.3 |  | 22.535
GRINDING/BUFFING & FINISHING (hrs) | 3.3281 | 250 |  | 832.025 |  | 1.8779
INSPECTION & TESTING (HRS) | 4.6638 | 1200 |  | 5596.5238 |  | 12.6316
STRESS RELIEVING |  | 250 |  | 0 | As Actual, If required | 0
Shot Blasting |  | 5 |  | 2215.2907 |  | 5
Hot Dip Galvanization | 0 | 50 |  | 0 |  | 0
PAINTING (including material & Labor) | 20.6833 | 1250 |  | 25854.0947 | No paint Detail Found | 58.3537
Stamping Cost (HRS) | 0.25 | 250 |  | 62.5 |  | 0.14107
FE cost |  | 4.5 |  | 1993.7616 |  | 4.5
TOTAL PROCESS COST OF PC |  |  |  | 55898.4633 |  | 126.1651
TOTAL RM+BOP+PC |  |  |  | 98907.3707
OH + Contingency |  |  | 10% | 9890.7371 |  | 22.3238
Total Product Cost Without Profit |  |  |  | 108798.1077 |  | 245.5617 | 221.7934
Min.
NOTES:- |  |  |  | OTHER COST | Min.
No BOP found in the Drawing Details
Stress relieveing NOT FOUND ON PRINTS, IF REQUIRED |  |  |  | As Actual
NRC COST BREAKUP
Fixture Details | Approx Wt /Days | Rate | Cost
Tacking Fixture main Frame |  | 100 | 0
Testing Templates |  | 100 | 0
FE COST |  | 4.5 | 0
SUB TOTAL |  |  | 0
Development and Engg |  | 2500 | 0
OH + Contingency |  | 7% | 0
Total Cost |  |  | 0

## Item-3_AY30018
COSTING SHEET
PRODUCT NAME:- | WELDMENT, HINGED FLOOR, PC4100 |  | RFQ Ref.
ITEM DRG NO | AY30018 |  | Total Quantity | 1
Total Net WT as per Drawing | 27 | [5 empty] | S.No | Type | Size (mm) | Material | Sum of Total Weight (Kg) | Sum of Gross Wt (kg) | MOQ Weight | Remarks | Cal. Weight | Rate/Kg | Cost
COSTBREAKUP OF COMPONENT (QTY-01 No.) | [6 empty] | 1 | Plate | 6 | E350 A/BR | 26 | 28.6 | 0 |  | 28.6 | 90 | 2574
RAW MATERIAL COST | [6 empty] | 2 | Plate | 10 | E350 A/BR | 0.8 | 1.0669 | 0 |  | 1.0669 | 90 | 96.0184
SPEC |  |  | IS 2062 E350 A/BR | [5 empty] | Total |  | 26.8 | 29.6669 |  |  | 29.6669 | 90 | 2670.0184
GROSS WT. (KG) |  |  | 29.6669 |  | 29.6669
NET WT (KG) |  |  | 26.8 |  | 26.8
SCRAP (KG) |  |  | 2.2935 |  | 10.7%
RM RATE (RS/KG) |  |  | 90 |  | 2670.0184
SCRAP RATE (RS/KG) |  |  | 30
NET RM COST (RS) |  |  | 2601.2135 |  | 2601.2135
TOTAL (RS) | 2601.2135 |  |  |  | 87.6807
BOP COST
BOP COST (RS)
TOTAL BOP |  |  |  | 0
TOTAL OF RM + BOP (RS) |  |  |  | 2601.2135
PROCESS COST
SPEC | QTY | RATE |  | TOTAL COST
LASER /PLASMA/PIPE - Cutting (Min.) | 1.1327 | 50 |  | 56.6344 |  | 2.1132
Machining (Hrs) | 0 | 550 |  | 0 |  | 0
BENDING BY CNC BENDING (STROKE) | 4 | 100 |  | 400 |  | 14.9254
MIG WELDING (MTR.) | 0.4416 | 250 |  | 110.4 |  | 4.1194
GRINDING/BUFFING & FINISHING (hrs) | 0.0368 | 250 |  | 9.2 |  | 0.34328
INSPECTION & TESTING (HRS) | 0.28211 | 1200 |  | 338.5263 |  | 12.6316
STRESS RELIEVING |  | 250 |  | 0 | As Actual, If required | 0
Shot Blasting |  | 5 |  | 134 |  | 5
Hot Dip Galvanization | 0 | 50 |  | 0 |  | 0
PAINTING (including material & Labor) | 1.2501 | 1250 |  | 1562.6867 | No paint Detail Found | 58.3092
Stamping Cost (HRS) | 0.25 | 250 |  | 62.5 |  | 2.3321
FE cost |  | 5 |  | 134 |  | 5
TOTAL PROCESS COST OF PC |  |  |  | 2807.9474 |  | 104.7742
TOTAL RM+BOP+PC |  |  |  | 5409.161
OH + Contingency |  |  | 10% | 540.9161 |  | 20.1834
Total Product Cost Without Profit |  |  |  | 5950.0771 |  | 222.0178 | 200.563
Min.
NOTES:- |  |  |  | OTHER COST | Min.
No BOP found in the Drawing Details
Stress relieveing NOT FOUND ON PRINTS, IF REQUIRED |  |  |  | As Actual
NRC COST BREAKUP
Fixture Details | Approx Wt /Days | Rate | Cost
Tacking Fixture main Frame | 0 | 100 | 0
Testing Templates | 0 | 100 | 0
FE COST | 0 | 4.5 | 0
SUB TOTAL |  |  | 0
Development and Engg | 0 | 2500 | 0
OH + Contingency |  | 7% | 0
Total Cost |  |  | 0

## Item-2_AY30017
COSTING SHEET
PRODUCT NAME:- | WELDMENT, FALSE FLOOR, PC4100 |  | RFQ Ref.
ITEM DRG NO | AY30017 |  | Total Quantity | 2
Total Net WT as per Drawing | 130 | [5 empty] | S.No | Type | Size (mm) | Material | Sum of Total Weight (Kg) | Sum of Gross Wt (kg) | MOQ Weight | Remarks | Cal. Weight | Rate/Kg | Cost
COSTBREAKUP OF COMPONENT (QTY-01 No.) | [6 empty] | 2 | Plate | 10 | E250 A/BR | 6 | 8.2033 | 0 |  | 8.2033 | 90 | 738.2925
RAW MATERIAL COST | [6 empty] | 3 | Plate | 16 | E250 A/BR | 12 | 17.7281 | 0 |  | 17.7281 | 90 | 1595.5325
SPEC |  |  | IS 2062 E250 A/BR | Rolled Section E350A |  |  | 4 | Plate | ISMC 200x 75 | E350 A | 112.332 | 123.5652 | 133.8 | JSPL | 133.8 | 110 | 14718
GROSS WT. (KG) |  |  | 25.9314 | 133.8 | 159.7314 |  |  |  | Total |  | 130.332 | 149.4966 |  |  | 159.7314 | 106.7531 | 17051.825
NET WT (KG) |  |  | 18 | 112.332 | 130.332
SCRAP (KG) |  |  | 6.3451 | 17.1744 | 22.56%
RM RATE (RS/KG) |  |  | 90 | 110 | 17051.825
SCRAP RATE (RS/KG) |  |  | 30 | 30
NET RM COST (RS) |  |  | 2143.4716 | 14202.768 | 16346.2396
TOTAL (RS) | 16346.2396 |  |  |  | 102.3358
BOP COST
BOP COST (RS)
TOTAL BOP |  |  |  | 0
TOTAL OF RM + BOP (RS) |  |  |  | 16346.2396
PROCESS COST
SPEC | QTY | RATE |  | TOTAL COST
LASER /PLASMA/PIPE - Cutting (Min.) | 25.1021 | 35 |  | 878.5742 |  | 6.741
Machining (Hrs) | 1 | 1000 |  | 1000 |  | 7.6727
BENDING BY CNC BENDING (STROKE) | 0 | 100 |  | 0 |  | 0
MIG WELDING (MTR.) | 11.04 | 250 |  | 2760 |  | 21.1767
GRINDING/BUFFING & FINISHING (hrs) | 0.92 | 250 |  | 230 |  | 1.7647
INSPECTION & TESTING (HRS) | 1.3719 | 1200 |  | 1646.2989 |  | 12.6316
STRESS RELIEVING |  | 250 |  | 0 | As Actual, If required | 0
Shot Blasting |  | 5 |  | 651.66 |  | 5
Hot Dip Galvanization | 0 | 50 |  | 0 |  | 0
PAINTING (including material & Labor) | 2.3089 | 1250 |  | 2886.1205 | No paint Detail Found | 22.1444
Stamping Cost (HRS) | 0.25 | 250 |  | 62.5 |  | 0.47954
FE cost |  | 5 |  | 651.66 |  | 5
TOTAL PROCESS COST OF PC |  |  |  | 10766.8137 |  | 82.6107
TOTAL RM+BOP+PC |  |  |  | 27113.0533
OH + Contingency |  |  | 10% | 2711.3053 |  | 20.8031
Total Product Cost Without Profit |  |  |  | 29824.3587 |  | 228.8337 | 186.7157
Min.
NOTES:- |  |  |  | OTHER COST | Min.
No BOP found in the Drawing Details
Stress relieveing NOT FOUND ON PRINTS, IF REQUIRED |  |  |  | As Actual
NRC COST BREAKUP
Fixture Details | Approx Wt /Days | Rate | Cost
Tacking Fixture main Frame | 104 | 100 | 10400
Templates | 26 | 100 | 2600
FE COST | 130 | 4.5 | 585
SUB TOTAL |  |  | 13585
Development and Engg | 2 | 2500 | 5000
OH + Contingency |  | 2.55% | 473.9175
Total Cost |  |  | 19058.9175

## Item-1_AY30013
COSTING SHEET
PRODUCT NAME:- | WELDMENT, PC4100 R2D SLAVE SKID, PC4100 |  |  | RFQ Ref.
ITEM DRG NO | AY30013 |  |  | Total Quantity |  | 1
Total Net WT as per Drawing |  | 4034 | [6 empty] | S.No | Type | Size (mm) | Material | Sum of Total Weight (Kg) | Sum of Gross Wt (kg) | MOQ Weight | Remarks | Cal. Weight | Collective Weight | Rate/Kg | Cost
COSTBREAKUP OF COMPONENT (QTY-01 No.) | [8 empty] | 1 | Plate | 6 | E350 A/BR | 107.0237 | 118.9178 | 0 |  | 118.9178 |  | 90 | 10702.6028
RAW MATERIAL COST | [8 empty] | 2 | Plate | 10 | E350 A/BR | 824.3773 | 1100.4267 | 0 |  | 1100.4267 |  | 90 | 99038.4028
SPEC | IS 2062 E350 A/BO | IS 2062 E250 A/BO | YST 310 | ASTM A106 GR.B | Rolled Section E350A | Rolled Section E250A |  |  | 3 | Plate | 12 | E350 A/BR | 243.8 | 331.388 | 0 |  | 331.388 |  | 90 | 29824.9156
GROSS WT. (KG) | 1677.6324 | 559.1547 | 195.66 | 534.24 | 2162.3149 | 168.7994 | 5297.8014 |  | 4 | Plate | 50 | E350 A/BR | 76 | 126.9 | 0 |  | 126.9 | 1677.6324 | 90 | 11420.9964 | 90
NET WT (KG) | 1251.201 | 462.814 | 70.3308 | 139.6088 | 1978.1207 | 149.991 | 4052.0664 |  | 5 | Plate | 5 | E250 A/BR | 0.19986 | 0.19986 | 0 |  | 0.19986 |  | 110 | 21.9847
SCRAP (KG) | 341.1451 | 77.0726 | 100.2633 | 315.7049 | 147.3553 | 15.0467 | 30.74% |  | 6 | Plate | 6 | E250 A/BR | 36.028 | 39.6308 | 0 |  | 39.6308 |  | 110 | 4359.3841
RM RATE (RS/KG) | 85 | 85 | 200 | 125 | 120 | 120 | 575772.6208 |  | 7 | Plate | 12 | E250 A/BR | 5.3835 | 5.9219 | 0 |  | 5.9219 |  | 110 | 651.4071
SCRAP RATE (RS/KG) | 30 | 30 | 30 | 30 | 30 | 30 |  |  | 8 | Plate | 20 | E250 A/BR | 315.9956 | 352.3771 | 0 |  | 352.3771 |  | 90 | 31713.9372
NET RM COST (RS) | 132364.4014 | 45215.9731 | 36124.1002 | 57308.8518 | 255057.1232 | 19804.5297 | 545874.9794 |  | 9 | Plate | 25 | E250 A/BR | 16.007 | 21.6307 | 0 |  | 21.6307 |  | 110 | 2379.3742
TOTAL (RS) | 545874.9794 | [5 empty] | 103.038 |  | 10 | Plate | 40 | E250 A/BR | 89.2 | 139.3945 | 0 |  | 139.3945 | 559.1547 | 90 | 12545.5014 | 92.4102
BOP COST | [8 empty] | 11 | Rec Tube | 100x80x 5thk 120x60x5 thk | YST 310 | 23.0688 | 25.3757 | 77.04 | Apollo Make | 77.04 |  | 120 | 9244.8
BOP COST (RS) | [5 empty] | 8000 | estimated |  | 12 | Sq. Tube | 50x50x 5thk | YST 310 | 20.4464 | 22.4911 | 39.36 | Apollo Make | 39.36 |  | 120 | 4723.2
TOTAL BOP | [5 empty] | 8000 |  |  | 13 | Sq. Tube | 80x80x 10thk x 6 thk | YST 310 | 26.8156 | 29.4972 | 79.26 | Apollo Make | 79.26 | 195.66 | 120 | 9511.2 | 120
TOTAL OF RM + BOP (RS) | [5 empty] | 553874.9794 |  |  | 14 | Pipe | Dia 101.6 x 8.08 thk | ASTM A106 GR.B | 9.3033 | 10.2336 | 111.84 | Yash Pipe | 111.84 |  | 110 | 12302.4
PROCESS COST | [8 empty] | 15 | Pipe | Dia 114.3 x 8.56 thk | ASTM A106 GR.B | 28.0465 | 30.8511 | 133.98 | Yash Pipe | 133.98 |  | 110 | 14737.8
SPEC | QTY |  | RATE |  |  | TOTAL COST |  |  | 16 | Pipe | Dia 168.28 x 10.97thk | ASTM A106 GR.B | 101.6333 | 111.7966 | 255.36 | Yash Pipe | 255.36 |  | 110 | 28089.6
LASER /PLASMA/PIPE - Cutting (Min.) | 373.8691 |  | 45 |  |  | 16824.109 |  | 4.152 | 17 | Pipe | Dia 21.3 x 2.77 thk | ASTM A106 GR.B | 0.26289 | 0.28918 | 7.62 | Yash Pipe | 7.62 |  | 160 | 1219.2
Machining (Hrs) | 3.9667 |  | 1000 |  |  | 3966.6667 |  | 0.97892 | 18 | Pipe | Dia 33.4x 6.35 | ASTM A106 GR.B | 0.36288 | 0.39917 | 25.44 | Yash Pipe | 25.44 | 534.24 | 130 | 3307.2 | 111.6655
BENDING BY CNC BENDING (STROKE) | 9 |  | 100 |  |  | 900 |  | 0.22211 | 19 | Channel | ISMC 200 x 75 | E350 A | 982.1207 | 1080.3328 | 133.8 | JSIL | 1080.3328 |  | 100 | 108033.277
MIG WELDING (MTR.) | 500 |  | 300 |  |  | 150000 |  | 37.0181 | 20 | Beam | NPB 600x 220x 107.57 | E350 A | 996 | 1081.9821 | 645.6 | SAIL | 1081.9821 | 2162.3149 | 100 | 108198.2088 | 100
GRINDING/BUFFING & FINISHING (hrs) | 40 |  | 250 |  |  | 10000 |  | 2.4679 | 21 | Channel | UPN80 X 45/ISMC 75x40 | E250 A | 149.951 | 166.1394 | 42.84 | SAIL | 166.1394 |  | 100 | 16613.9424
INSPECTION & TESTING (HRS) | 42.6533 |  | 1200 |  |  | 51183.9962 |  | 12.6316 | 22 | Rod | Dia 12 | E250 A/BR | 0.04 | 0.29315 | 2.66 | Yash Pipe | 2.66 | 168.7994 | 150 | 399 | 100.7879
STRESS RELIEVING |  |  | 250 |  |  | 0 | As Actual, If required | 0 |  |  | Total |  | 4052.0264 | 4796.1751 |  |  | 5295.1414 |  | 97.9463 | 518639.3345
Shot Blasting |  |  | 5 |  |  | 20260.3318 |  | 5
Hot Dip Galvanization | 0 |  | 50 |  |  | 0 |  | 0
PAINTING (including material & Labor) | 51.8423 |  | 1250 |  |  | 64802.9323 | No paint Detail Found | 15.9926
Stamping Cost (HRS) | 0.25 |  | 250 |  |  | 62.5 |  | 0.015424
FE cost |  |  | 4.5 |  |  | 18234.2986 |  | 4.5
TOTAL PROCESS COST OF PC | [5 empty] | 336234.8345 |  | 82.9786
TOTAL RM+BOP+PC | [5 empty] | 890109.8139
OH + Contingency |  |  |  | 10% |  | 89010.9814 |  | 21.9668
Total Product Cost Without Profit | [5 empty] | 979120.7953 |  | 241.6349 | 184.8164
Min.
NOTES:- | [5 empty] | OTHER COST | Min.
No BOP found in the Drawing Details
Stress relieveing NOT FOUND ON PRINTS, IF REQUIRED | [5 empty] | As Actual
NRC COST BREAKUP
Fixture Details | Approx Wt /Days | Rate | Cost
Tacking Fixture main Frame | 3227.2 | 100 | 322720
Templates | 806.8 | 100 | 80680
FE COST | 4034 | 4.5 | 18153
SUB TOTAL |  |  | 421553
Development and Engg | 15 | 2500 | 37500
OH + Contingency |  | 2.55% | 11705.8515
Total Cost |  |  | 470758.8515 | 470823.5897 | -64.7382

## BOM R2D CatWalk
S.No |  | Level |  |  |  | BOM All RFQ PACKAGE PC4100 | [5 empty] | 0.4536 | [5 empty] | 25.4 |  |  | 10% | 15% | [5 empty] | 550 |  |  | 20% |  |  | 15%
| Assembly | L1 | L2 | L3 | L4 | Drawing No. | Rev | Description | Qty. | Total Qty. | Net Wt. LBS | Net Weight (Kg) | Total Weight (Kg) | Type | DRG. Material | Alt. Material | IS Thk (Inch) | IS Thk (mm) | Width | Length | Gross Wt (kg) | Cutting Perimeter(M) | Cutting Time | Cutting Cost | No. of bends | Bending Details | Machining Time (min) | Machining Cost | Other Process | Other process Cost | Welding Length (M) | Remarks | Paint | Surface Area SQM
|  | 00 | [5 empty] | All RFQ PACKAGE PC4100 |  |  |  |  | 7416.1738 | All | [6 empty] | 9171.8161
1 | AY30013 | 0 |  |  |  | AY30013 | A | WELDMENT, PC4100 R2D SLAVE SKID, PC4100 | 1 | 1 |  | 4034 | 4034 | Main Assy. | [6 empty] | 4796.4882 |  | 373.8691 | 0 | 9 |  | 238 | 2181.6667 |  |  | 0 |  |  | 51.8423
2 | AY30013 | 1A | * | * |  | AY30012 |  | WELDMENT, R2D CATWALK, LEV 2, PC4100 | 1 | 1 |  | 3370 | 3370 | Sub Assy. | -
3 | AY30013 |  | 1A.1 |  |  | AY30011 | A | WELDMENT, R2D CATWALK, LEV 1, PC4100 | 1 | 1 |  | 3208 | 3208 | Sub Assy. | -
4 | AY30013 |  |  | 1A.1.1 |  | AY30010 | A | WELDMENT, CATWALK ODS BEAM, R2D, PC4100 | 1 | 1 |  | 679 | 679 | Sub Assy. | -
5 | AY30013 |  |  |  | 1A.1.1.1 | DT34393 |  | REAR ODS BEAM WEB | 1 | 1 |  | 339 | 339 | Plate | A572 Gr. 50 | IS 2062 E350 A/BR |  | 10 | 1022 | 5080 | 448.3085 | 14.0346 | 12.7587 | [10 empty] | 11.941
6 | AY30013 |  |  |  | 1A.1.1.2 | DT34394 |  | PLATE, OUTER ODS BEAM TOP FLANGE, R2D, PC4100 | 1 | 1 |  | 76 | 76 | Plate | A572 Gr. 50 | IS 2062 E350 A/BR |  | 12 | 180 | 4775 | 89.0614 | 11.3965 | 10.3605 | [10 empty] | 1.9768
7 | AY30013 |  |  |  | 1A.1.1.3 | DT34395 |  | PLATE, OUTER BEAM BACK ANGLE CAP, PC4100 | 1 | 1 |  | 9 | 9 | Plate | A572 Gr. 50 | IS 2062 E350 A/BR |  | 12 | 180 | 572 | 10.6687 | 1.7296 | 1.5724 | [10 empty] | 0.23681
8 | AY30013 |  |  |  | 1A.1.1.4 | DT34315 |  | PLATE, OUTER FRONT BEAM NOSE CAP, PC4100 | 1 | 1 |  | 8 | 8 | Plate | A36/S275JR/SA 516 GR.70 | IS 2062 E250 A/BR |  | 20 | 200 | 324 | 11.191 | 1.2052 | 0.80347 | [10 empty] | 0.14904
9 | AY30013 |  |  |  | 1A.1.1.5 | DT34396 |  | PLATE, REAR OUTER BEAM ANGLE CAP, PC4100 | 1 | 1 |  | 37 | 37 | Plate | ASTM A572 Gr. 50 / S355JR | IS 2062 E350 A/BR |  | 10 | 100 | 4702 | 40.6018 | 11.0446 | 10.0405 | [10 empty] | 1.0815
10 | AY30013 |  |  |  | 1A.1.1.6 | DT34397 |  | PLATE, ANGLE CAP, PC4100 | 1 | 1 |  | 0.8 | 0.8 | Plate | A572 Gr. 50 | IS 2062 E350 A/BR |  | 10 | 100 | 191 | 1.6493 | 0.6693 | 0.60845 | [10 empty] | 0.04393
11 | AY30013 |  |  |  | 1A.1.1.7 | DT34327 |  | CATWALK CONNECTION PLATE, PC4100 | 1 | 1 |  | 11.6 | 11.6 | Plate | A36/S275JR/SA 516 GR.70 | IS 2062 E250 A/BR |  | 40 | 200 | 200 | 13.816 | 0.92 | 2.6286 |  |  |  | 10 | 91.6667 | [5 empty] | 0.092
12 | AY30013 |  |  |  | 1A.1.1.8 | DT34328 |  | PLATE, CARRIER CONNECTION PLATE GUSSET, PC4100 | 1 | 1 |  | 4 | 4 | Plate | A36/S275JR/SA 516 GR.70 | IS 2062 E250 A/BR |  | 25 | 165 | 180 | 6.4115 | 0.7935 | 0.61038 | [10 empty] | 0.06831
13 | AY30013 |  |  |  | 1A.1.1.9 | DT34378 |  | PIPE, 33 OD x 21 ID X 51 L | 4 | 4 |  | 0.09072 | 0.36288 | Pipe | ASTM A106 GR.B | ASTM A106 GR.B |  | Dia 33.4x 6.35 |  | 51 | 0.39917 |  | 2
14 | AY30013 |  |  |  | 1A.1.1.10 | DT34398 |  | REAR CATWALK CONNECTION BLOCK, PC4100 | 2 | 2 |  | 19 | 38 | Plate | ASTM A572 Gr. 50 / S355JR | IS 2062 E350 A/BR |  | 50 | 220 | 334 | 63.45 | 1.2742 | 3.9819 |  |  |  | 45 | 825 | [5 empty] | 0.33801
15 | AY30013 |  |  |  | 1A.1.1.11 | - |  | BAR, FLAT, 200 X 20 X 4777 LG | 1 | 1 |  | 149.9978 | 149.9978 | Plate | A36/S275JR/SA 516 GR.70 | IS 2062 E250 A/BR |  | 20 | 200 | 4777 | 164.9976 | 11.4471 | 7.6314 | [10 empty] | 2.1974
16 | AY30013 |  |  |  | 1A.1.1.12 | - |  | BAR, FLAT, 75 x 12 x 381 LG | 2 | 2 |  | 2.6918 | 5.3835 | Plate | A36/S275JR/SA 516 GR.70 | IS 2062 E250 A/BR |  | 12 | 75 | 381 | 5.9219 | 1.0488 | 0.95345 | [10 empty] | 0.13144
17 | AY30013 |  |  | 1A.1.2 |  | AY30009 |  | WELDMENT, CATWALK DS BEAM, R2D, PC4100 | 1 | 1 |  | 667 | 667 | Sub Assy. | -
18 | AY30013 |  |  |  | 1A.1.2.1 | DT34400 |  | REAR DS BEAM WEB, R2D, PC4100 | 1 | 1 |  | 321 | 321 | Plate | A572 Gr. 50 | IS 2062 E350 A/BR |  | 10 | 1022 | 5080 | 448.3085 | 14.0346 | 12.7587 | [10 empty] | 11.941
19 | AY30013 |  |  |  | 1A.1.2.2 | DT34401 |  | PLATE, OUTER BEAM D5 TOP FLANGE, R2D, PC4100 | 1 | 1 |  | 83 | 83 | Plate | A572 Gr. 50 | IS 2062 E350 A/BR |  | 12 | 180 | 4775 | 89.0614 | 11.3965 | 10.3605 | [10 empty] | 1.9768
20 | AY30013 |  |  |  | 1A.1.2.3 | DT34395 |  | PLATE, OUTER BEAM BACK ANGLE CAP, PC4100 | 1 | 1 |  | 9 | 9 | Plate | A572 Gr. 50 | IS 2062 E350 A/BR |  | 12 | 180 | 572 | 10.6687 | 1.7296 | 1.5724 | [10 empty] | 0.23681
21 | AY30013 |  |  |  | 1A.1.2.4 | DT34315 |  | PLATE, OUTER FRONT BEAM NOSE CAP, PC4100 | 1 | 1 |  | 8 | 8 | Plate | A36/S275JR/SA 516 GR.70 | IS 2062 E250 A/BR |  | 20 | 200 | 324 | 11.191 | 1.2052 | 0.80347 | [10 empty] | 0.14904
22 | AY30013 |  |  |  | 1A.1.2.5 | DT34396 |  | PLATE, REAR OUTER BEAM ANGLE CAP, PC4100 | 1 | 1 |  | 37 | 37 | Plate | ASTM A572 Gr. 50 / S355JR | IS 2062 E350 A/BR |  | 10 | 100 | 4702 | 40.6018 | 11.0446 | 10.0405 | [10 empty] | 1.0815
23 | AY30013 |  |  |  | 1A.1.2.6 | DT34397 |  | PLATE, ANGLE CAP, PC4100 | 1 | 1 |  | 0.8 | 0.8 | Plate | A572 Gr. 50 | IS 2062 E350 A/BR |  | 10 | 100 | 191 | 1.6493 | 0.6693 | 0.60845 | [10 empty] | 0.04393
24 | AY30013 |  |  |  | 1A.1.2.7 | DT34327 |  | CATWALK CONNECTION PLATE, PC4100 | 1 | 1 |  | 11.6 | 11.6 | Plate | A36/S275JR/SA 516 GR.70 | IS 2062 E250 A/BR |  | 40 | 200 | 200 | 13.816 | 0.92 | 2.6286 |  |  |  | 10 | 91.6667 | [5 empty] | 0.092
25 | AY30013 |  |  |  | 1A.1.2.8 | DT34328 |  | PLATE, CARRIER CONNECTION PLATE GUSSET, PC4100 | 1 | 1 |  | 4 | 4 | Plate | A36/S275JR/SA 516 GR.70 | IS 2062 E250 A/BR |  | 25 | 165 | 180 | 6.4115 | 0.7935 | 0.61038 | [10 empty] | 0.06831
26 | AY30013 |  |  |  | 1A.1.2.9 | DT34398 |  | REAR CATWALK CONNECTION BLOCK, PC4100 | 2 | 2 |  | 19 | 38 | Plate | ASTM A572 Gr. 50 / S355JR | IS 2062 E350 A/BR |  | 50 | 220 | 334 | 63.45 | 1.2742 | 3.9819 |  |  |  | 45 | 825 | [5 empty] | 0.33801
27 | AY30013 |  |  |  | 1A.1.2.10 | - |  | BAR, FLAT, 200 X 20 X 4777 LG | 1 | 1 |  | 149.9978 | 149.9978 | Plate | A36/S275JR/SA 516 GR.70 | IS 2062 E250 A/BR |  | 20 | 200 | 4777 | 164.9976 | 11.4471 | 7.6314 | [10 empty] | 2.1974
28 | AY30013 |  |  |  | 1A.1.2.11 | - |  | PIPE, 1/2" SCH 40 x 1035 LG | 2 | 2 |  | 0.13145 | 0.26289 | Pipe | A.S.T.M. A106 GR.B | ASTM A106 GR.B |  | Dia 21.3 x 2.77 thk |  | 103.5 | 0.28918 |  | 2
29 | AY30013 |  |  |  | 1A.1.2.12 | - |  | UNISTRUT, 41.3 x 22.2 x 457 LG | 2 | 2 |  |  | 0 | BOP Unistruct | G40.21-44W / A572 G50 | [14 empty] | 1000
30 | AY30013 |  |  |  | 1A.1.2.13 | DT34399 |  | PLATE, SAFETY BAR HOLDER, PC4100 | 2 | 2 |  | 2 | 4 | Plate | A572 Gr. 50 | IS 2062 E350 A/BR |  | 10 | 210 | 210 | 7.6161 | 0.966 | 0.87818 | [10 empty] | 0.20286
31 | AY30013 |  |  | 1A.1.3 |  | DT34313 |  | PLATE, ROLL BAR END CAP, PC4100 | 2 | 2 |  | 3.4 | 6.8 | Plate | A572 Gr. 50 | IS 2062 E350 A/BR |  | 12 | 200 | 240 | 9.9475 | 1.012 | 0.92 | [10 empty] | 0.2208
32 | AY30013 |  |  | 1A.1.4 |  | DT34402 |  | PLATE, BACK MID STOP RIB, PC4100 | 4 | 4 |  | 15 | 60 | Plate | A572 Gr. 50 | IS 2062 E350 A/BR |  | 12 | 373 | 789 | 121.9802 | 2.6726 | 2.4296 | [10 empty] | 2.7075
33 | AY30013 |  |  | 1A.1.5 |  | DT34403 |  | PIPE, CABLE ROLL, PC4100 | 2 | 2 |  | 5 | 10 | Sub Assy. | -
34 | AY30013 |  |  |  | 1A.1.5.1 |  |  | PIPE, 4SCH80 X 254 LG | 1 | 2 |  | 4.6516 | 9.3033 | Pipe | A.S.T.M. A106 GR.B | ASTM A106 GR.B |  | Dia 101.6 x 8.08 thk |  | 255 | 10.2336 |  | 2 |  |  |  | 5 | 91.6667
35 | AY30013 |  |  |  | 1A.1.5.2 |  |  | PLATE, 86 X 86X 6 | 1 | 2 |  | 0.34835 | 0.6967 | Plate | A.S.T.M. A106 GR.B | IS 2062 E350 A/BR |  | 6 | 86 | 86 | 0.76637 | 0.3956 | 3.7917 | [10 empty] | 0.034022
36 | AY30013 |  |  | 1A.1.6 |  | DT34404 |  | W-BEAM 600 X 220 X 4572 LG | 2 | 2 |  | 498 | 996 | Beam | A992 / A572 | IS 2062 E350 A/BR |  | NPB 600x 220x 107.57 |  | 4572 | 1081.9821 |  | 6 | [8 empty] | Sail (IS 808:2021 E350)
37 | AY30013 |  |  | 1A.1.7 |  | DT34405 |  | CARRIER RAIL BOTTOM STIFFNER, DS, PC4100 UPN80 X 45 | 1 | 1 |  | 3 | 3 | Channel | A36/S275JR | IS 2062 E250 A/BR |  | UPN80 X 45 |  | 410 | 3.8966 |  | 2
38 | AY30013 |  |  | 1A.1.8 |  | DT34406 |  | CARRIER RAIL BOTTOM STIFFNER, ODS, PC4100 UPN80 X 45 | 1 | 1 |  | 3 | 3 | Channel | A36/S275JR | IS 2062 E250 A/BR |  | UPN80 X 45 |  | 410 | 3.8966 |  | 2
39 | AY30013 |  |  | 1A.1.9 |  | - |  | CHANNEL, UPN200x2198 LG | 7 | 7 |  | 55.6094 | 389.2658 | Channel | A572 Gr. 50 | IS 2062 E350 A/BR |  | ISMC 200 x 75 |  | 2198 | 428.1924 |  | 3
40 | AY30013 |  |  | 1A.1.10 |  | DT34390 |  | PLATE, BOTTOM PLATE, JUNK BOX, PC4100 | 1 | 1 |  | 27.7 | 27.7 | Plate | ASTM A572 Gr. 50 / A516 Gr.70 / S355JR | IS 2062 E350 A/BR |  | 6 | 720 | 819 | 30.5513 | 3.5397 | 0.42376 |  | 1 | R6 | [7 empty] | 1.3563
41 | AY30013 |  |  | 1A.1.11 |  | - |  | CHANNEL, UPN80.000X 4672.000 LG | 1 | 1 |  | 40.3661 | 40.3661 | Channel | A36/S275JR | IS 2062 E250 A/BR |  | UPN80 X 45 |  | 4672 | 44.4027 |  | 2
42 | AY30013 |  |  | 1A.1.12 |  | - |  | CHANNEL, UPN80X1143 LG | 5 | 5 |  | 9.8755 | 49.3776 | Channel | A36/S275JR | IS 2062 E250 A/BR |  | UPN80 X 45 |  | 1143 | 54.3154 |  | 2
43 | AY30013 |  |  | 1A.1.13 |  | UPN80x4623 |  | CHANNEL, UPN80.000X4623.000 LG | 1 | 1 |  | 39.9427 | 39.9427 | Channel | A36/S275JR | IS 2062 E250 A/BR |  | UPN80 X 45 |  | 4623 | 43.937 |  | 2
44 | AY30013 |  |  | 1A.1.14 |  | FB45X6X329 |  | BAR, FLAT, 45.000 X 6.000 X 329.406 LG | 1 | 1 |  | 0.69732 | 0.69732 | Plate | A36/S275JR/SA 516 GR.70 | IS 2062 E250 A/BR |  | 6 | 45 | 329 | 0.76705 | 0.8602 | 1.7438 | [10 empty] | 0.034051
45 | AY30013 |  |  | 1A.1.15 |  | - |  | PI 6" SCH XS X 2388mm | 1 | 1 |  | 101.6333 | 101.6333 | Pipe | G40.21-44W | ASTM A106 GR.B |  | Dia 168.28 x 10.97thk |  | 2388 | 111.7966 |  | 3 | [10 empty] | 1.4665
46 | AY30013 |  |  | 1A.1.16 |  | FB45X6X280 |  | BAR, FLAT, 45.000 X 6.000 X 280.194 LG | 1 | 1 |  | 0.59346 | 0.59346 | Plate | A36/S275JR/SA 516 GR.70 | IS 2062 E250 A/BR |  | 6 | 45 | 280 | 0.65281 | 0.7475 | 2.0067 | [10 empty] | 0.02898
47 | AY30013 |  |  | 1A.1.17 |  | DT34389 |  | PLATE, FRONT LIP, JUNK BOX, PC4100 | 1 | 1 |  | 4.1 | 4.1 | Plate | ASTM A572 Gr. 50 / A516 Gr.70 / S355JR | IS 2062 E350 A/BR |  | 6 | 126 | 691 | 4.5109 | 1.8791 | 0.79825 |  | 1 | Die Bending | [7 empty] | 0.20025
48 | AY30013 |  |  | 1A.1.18 |  | UPN80X1651 |  | CHANNEL, UPN80.000 LG | 1 | 1 |  | 14.2646 | 14.2646 | Channel | A36/S275JR | IS 2062 E250 A/BR |  | UPN80 X 45 |  | 1651 | 15.6911 |  | 2
49 | AY30013 |  |  | 1A.1.19 |  | FB80X6X4634 |  | BAR, FLAT, 80.000 X 6.000 X 4634.000 LG | 1 | 1 |  | 17.4609 | 17.4609 | Plate | A36/S275JR/SA 516 GR.70 | IS 2062 E250 A/BR |  | 6 | 80 | 4634 | 19.207 | 10.8422 | 0.13835 | [10 empty] | 0.85266
50 | AY30013 |  |  | 1A.1.20 |  | FB80X6X4585 |  | BAR, FLAT, 80.000 X 6.000 X 4585.000 LG | 1 | 1 |  | 17.2763 | 17.2763 | Plate | A36/S275JR/SA 516 GR.70 | IS 2062 E250 A/BR |  | 6 | 80 | 4585 | 19.0039 | 10.7295 | 0.1398 | [10 empty] | 0.84364
51 | AY30013 |  |  | 1A.1.21 |  | AY30006.002 |  | BAR, FLAT, 5 X 38 X 67 LG | 2 | 2 |  | 0.09993 | 0.19986 | Plate | A36/S275JR/SA 516 GR.70 | IS 2062 E250 A/BR |  | 5 | 38 | 67 | 0.21985 | 0.2415 | 6.2112 | [10 empty] | 0.011712
52 | AY30013 |  |  | 1A.1.22 |  | DT34392 |  | PLATE, LEFT SIDE WALL, JUNK BOX, PC4100 | 1 | 1 |  | 28.6 | 28.6 | Plate | ASTM A572 Gr. 50 / A516 Gr.70 / S355JR | IS 2062 E350 A/BR |  | 6 | 630 | 967 | 31.5632 | 3.6731 | 0.40837 |  | 3 | R6 | [7 empty] | 1.4012
53 | AY30013 |  |  | 1A.1.23 |  | DT34391 |  | PLATE, BACK LIP, JUNK BOX, PC4100 | 1 | 1 |  | 4 | 4 | Plate | ASTM A572 Gr. 50 / A516 Gr.70 / S355JR | IS 2062 E350 A/BR |  | 6 | 119 | 691 | 4.2603 | 1.863 | 0.80515 |  | 2 | R6 | [7 empty] | 0.18913
54 | AY30013 |  |  | 1A.1.24 |  | DT34388 |  | PLATE, RIGHT SIDE WALL, JUNK BOX, PC4100 | 1 | 1 |  | 23 | 23 | Plate | ASTM A572 Gr. 50 / A516 Gr.70 / S355JR | IS 2062 E350 A/BR |  | 6 | 630 | 802 | 26.1775 | 3.2936 | 0.45543 | [10 empty] | 1.1621
55 | AY30013 |  |  | 1A.1.25 |  | DT34387 |  | PLATE, BOTTOM PLATE, JUNK BOX, PC4100 | 1 | 1 |  | 9 | 9 | Plate | ASTM A572 Gr. 50 / A516 Gr.70 / S355JR | IS 2062 E350 A/BR |  | 6 | 365.13 | 526.8 | 9.9657 | 2.0514 | 0.73119 | [10 empty] | 0.44241
56 | AY30013 |  |  | 1A.1.26 |  | M11504 |  | FLANGE, SCULLY, 3/4" NPT | 1 | 1 |  |  | 0 | BOP | CARBON STEEL | [14 empty] | 1000
57 | AY30013 |  |  | 1A.1.27 |  | DT34314 |  | PLATE, CROSS CHANNEL GUSSET, PC4100 | 10 | 10 |  | 1.8 | 18 | Plate | A572 Gr. 50 | IS 2062 E350 A/BR |  | 10 | 100 | 254 | 21.9329 | 0.8142 | 0.74018 | [10 empty] | 0.5842
58 | AY30013 |  | 1A.2 |  |  | DT34325 |  | PLATE, ROLL SUPPORT, PC4100 | 4 | 4 |  | 2 | 8 | Plate | A572 Gr. 50 | IS 2062 E350 A/BR |  | 10 | 200 | 200 | 13.816 | 0.92 | 0.83636 | [10 empty] | 0.368
59 | AY30013 |  | 1A.3 |  |  | DT34333 |  | MID FLOOR HANGER FRONT, PC4100 | 7 | 7 |  | 5 | 35 | Plate | A572 Gr. 50 | IS 2062 E350 A/BR |  | 10 | 113 | 745 | 50.8856 | 1.9734 | 1.794 | [10 empty] | 1.3554
60 | AY30013 |  | 1A.4 |  |  | DT34386 |  | FLOOR, WIDE HANGER, PC4100 | 2 | 2 |  | 17 | 34 | Plate | A36 / S275JR / SA 516 GR.70 | IS 2062 E250 A/BR |  | 40 | 87 | 813 | 48.861 | 2.07 | 5.9143 | [10 empty] | 0.32536
61 | AY30013 |  | 1A.5 |  |  | DT34385 |  | HSS, HORIZONTAL ALIGNER, PC4100 | 2 | 2 |  | 11 | 22 | Sub Assy. | -
62 | AY30013 |  |  | 1A.5.1 |  |  |  | HSS, 80 X 80 X 10 LG | 1 | 2 |  | 13.4078 | 26.8156 | Sq. Tube | A36/S275JR | YST 310 |  | 80x80x 10thk |  | 610 | 29.4972 |  | 3
63 | AY30013 |  |  | 1A.5.2 |  |  |  | PLATE, 97X60X6 | 2 | 4 |  | 0.27412 | 1.0965 | Plate | ASTM A572 Gr. 50 / A516 Gr.70 / S355JR | IS 2062 E350 A/BR |  | 6 | 60 | 97 | 1.2061 | 0.3611 | 4.154 | [10 empty] | 0.053544
64 | AY30013 |  | 1A.6 |  |  | — |  | BAR, FLAT, 51 X 25 X 400 LG | 2 | 2 |  | 4.0035 | 8.007 | Plate | A36 / S275JR / SA 516 GR.70 | IS 2062 E250 A/BR |  | 25 | 51 | 400 | 8.8077 | 1.0373 | 0.79792 | [10 empty] | 0.09384
65 | AY30013 |  | 1A.7 |  |  | — |  | PIPE, 4 SCH 80 X 628 LG | 2 | 2 |  | 14.0232 | 28.0465 | Pipe | ASTM A106 GR.B | ASTM A106 GR.B |  | Dia 114.3 x 8.56 thk |  | 628 | 30.8511 |  | 3
66 | AY30013 |  | 1A.8 |  |  | — |  | UNISTRUCT, 41 X 22 X 368 LG | 2 | 2 |  |  | 0 | BOP Unistruct | ASTM A572 Gr. 50 / S355JR | [14 empty] | 1000
67 | AY30013 |  | 1A.9 |  |  | DT34360 |  | FLOOR, WIDE HANGER, PC4100 | 2 | 2 |  | 16 | 32 | Plate | A36 / S275JR / SA 516 GR.70 | IS 2062 E250 A/BR |  | 40 | 112 | 813 | 62.9015 | 2.1275 | 6.0786 | [10 empty] | 0.41886
68 | AY30013 | 1B |  |  |  | DT34384 |  | WELDMENT, PANEL GUARD, PC4100 | 1 | 1 |  | 20.45 | 20.45 | Sub Assy. | -
69 | AY30013 |  | 1B.1 |  |  |  |  | HSS, 50 X 50 X 5 X 184 LG | 4 | 4 |  | 1.3009 | 5.2035 | Sq. Tube | ASTM A516 Gr. 70/S275JR | YST 310 |  | 50x50x 5thk |  | 184 | 5.7239 |  | 2 | [8 empty] | Apollo
70 | AY30013 |  | 1B.2 |  |  |  |  | HSS, 50 X 50 X 5 X 558 LG | 2 | 2 |  | 3.9451 | 7.8901 | Sq. Tube | ASTM A516 Gr. 70/S275JR | YST 310 |  | 50x50x 5thk |  | 558 | 8.6791 |  | 2 |  |  |  | 2 | 36.6667 |  |  |  | Apollo
71 | AY30013 |  | 1B.3 |  |  |  |  | HSS, 50 X 50 X 5 X 520 LG | 2 | 2 |  | 3.6764 | 7.3528 | Sq. Tube | ASTM A516 Gr. 70/S275JR | YST 310 |  | 50x50x 5thk |  | 520 | 8.0881 |  | 2 |  |  |  | 2 | 36.6667 |  |  |  | Apollo
72 | AY30013 | 1C |  |  |  | DT34383 |  | PLATE, SLAVE SKID CHANNEL CAP, PC4100 | 2 | 2 |  | 6.7 | 13.4 | Plate | A572 Gr. 50 | IS 2062 E350 A/BR |  | 10 | 121 | 708 | 14.7949 | 1.9067 | 1.7334 | [10 empty] | 0.39407
73 | AY30013 | 1D |  |  |  | DT34381 |  | HSS, RIGHT SIDE LASER POST, PC4100 | 1 | 1 |  | 10 | 10 | Sub Assy. | -
74 | AY30013 |  | 1D.1 |  |  |  |  | PLATE, 116X76X6 | 1 | 1 |  | 0.41523 | 0.41523 | Plate | ASTM A572 Gr. 50 / A516 Gr.70 / S355JR | IS 2062 E350 A/BR |  | 6 | 76 | 116 | 0.45676 | 0.4416 | 3.3967 | [10 empty] | 0.020277
75 | AY30013 |  | 1D.2 |  |  |  |  | HSS,100 X 80 X 5X 864 LG | 1 | 1 |  | 11.5344 | 11.5344 | Rec. Tube | A36 / S275JR | YST 310 |  | 100x80x 5thk |  | 864 | 12.6878 |  | 3 |  |  |  | 10 | 91.6667
76 | AY30013 | 1E |  |  |  | DT34382 |  | HSS, LEFT SIDE LASER POST, PC4100 | 1 | 1 |  | 10 | 10 | Sub Assy. | -
77 | AY30013 |  | 1E.1 |  |  |  |  | PLATE, 116X76X6 | 1 | 1 |  | 0.41523 | 0.41523 | Plate | ASTM A572 Gr. 50 / A516 Gr.70 / S355JR | IS 2062 E350 A/BR |  | 6 | 76 | 116 | 0.45676 | 0.4416 | 3.3967 | [10 empty] | 0.020277
78 | AY30013 |  | 1E.2 |  |  |  |  | HSS,100 X 80 X 5X 864 LG | 1 | 1 |  | 11.5344 | 11.5344 | Rec. Tube | A36 / S275JR | YST 310 |  | 100x80x 5thk |  | 864 | 12.6878 |  | 3 |  |  |  | 10 | 91.6667
79 | AY30013 | 1F |  |  |  | — |  | CHANNEL, UPN200 X 464 LG | 3 | 3 |  | 11.7392 | 35.2176 | Channel | A572 Gr. 50 | IS 2062 E350 A/BR |  | ISMC 200 x 75 |  | 464 | 38.7394 |  | 3
80 | AY30013 | 1G |  |  |  | — |  | CHANNEL, UPN200 X 4321.175 LG | 3 | 3 |  | 109.3466 | 328.0398 | Channel | A572 Gr. 50 | IS 2062 E350 A/BR |  | ISMC 200 x 75 |  | 4322 | 360.8438 |  | 3
81 | AY30013 | 1H |  |  |  | — |  | BAR, FLAT, 30 X 10 X 622 LG | 4 | 4 |  | 1.4648 | 5.8592 | Plate | A572 Gr. 50 | IS 2062 E350 A/BR |  | 10 | 30 | 622 | 6.4452 | 1.4996 | 1.3633 | [10 empty] | 0.17167
82 | AY30013 | 1I |  |  |  | — |  | COUPLING, HALF, 3/4" NPT | 5 | 5 |  | 0.1 | 0.5 | BOP | — | [14 empty] | 5000
83 | AY30013 | 1J |  |  |  | — |  | CHANNEL, UPN200 X 3025 LG | 3 | 3 |  | 76.5325 | 229.5975 | Channel | A572 Gr. 50 | IS 2062 E350 A/BR |  | ISMC 200 x 75 |  | 3025 | 252.5573 |  | 3
84 | AY30013 | 1K |  |  |  | AY30014 |  | WELDMENT, HINGED FLOOR MNT, PC4100 | 1 | 1 |  | 11 | 11 | Sub Assy. | -
85 | AY30013 |  | 1K.1 |  |  | DT34373 |  | PLATE, HINGED FLOOR FORMING CAP, PC4100 | 2 | 2 |  | 1 | 2 | Plate | A572 Gr. 50 | IS 2062 E350 A/BR |  | 10 | 83 | 119 | 1.7058 | 0.4646 | 0.42236 | [10 empty] | 0.045434
86 | AY30013 |  | 1K.2 |  |  | DT34374 |  | PLATE, HINGED FLOOR MNT, PC4100 | 2 | 2 |  | 1 | 2 | Plate | A572 Gr. 50 | IS 2062 E350 A/BR |  | 10 | 75 | 119 | 1.5413 | 0.4462 | 0.40564 | [10 empty] | 0.041055
87 | AY30013 |  | 1K.3 |  |  | DT34339 |  | PLATE, HINGE FLOOR MOUNT SHORT, PC4100 | 2 | 2 |  | 0.25905 | 0.5181 | Plate | A572 Gr. 50 | IS 2062 E350 A/BR |  | 10 | 44 | 75 | 0.56991 | 0.2737 | 0.24882 | [10 empty] | 0.01518
88 | AY30013 |  | 1K.4 |  |  | DT34366 |  | BAR, RD, 12 x 25 LG, PC4100 | 2 | 2 |  | 0.02 | 0.04 | Rod | A36/275JR | IS 2062 E250 A/BR |  | Dia 12 |  | 25 | 0.29315 |  | 2 | [10 empty] | 0.0002826
89 | AY30013 |  | 1K.5 |  |  | DT34379 |  | PLATE, 6 x 232 x 749, PC4100 | 1 | 1 |  | 8 | 8 | Plate | ASTM A572 Gr. 50 /A516 Gr.70/S355JR | IS 2062 E350 A/BR |  | 6 | 232 | 749 | 9.0029 | 2.2563 | 0.66481 |  | 2 | R6 | [7 empty] | 0.39967
1 | AY30017 | 2 |  |  |  | AY30017 | A | WELDMENT, FALSE FLOOR, PC4100 | 2 | 2 |  | 65 | 130 | Main Assy. | [6 empty] | 149.4966 |  | 25.1021 | 0 | 0 |  | 0 | 0 | STAMP |  | 11.04 |  |  | 2.3089
2 | AY30017 |  | 2.1 |  |  |  |  | UPN200 X 740 LG | 3 | 6 |  | 18.722 | 112.332 | Channel | A572 Gr. 50 | IS 2062 E350 A/BR |  | ISMC 200 x 75 |  | 740 | 123.5652 |  | 3 | [8 empty] | JSPL |  | 1.7953
3 | AY30017 |  | 2.2 |  |  | DT34447 |  | POSITIONING CAP. FALSE FLOOR | 2 | 4 |  | 3 | 12 | Plate | ASTM A516 Gr. 70/S275JR | IS 2062 E250 A/BR |  | 16 | 51 | 629 | 17.7281 | 1.564 | 1.0427 | [10 empty] | 0.29513
4 | AY30017 |  | 2.3 |  |  | DT34448 |  | RIB, FALSE FLOOR, PC4100 | 1 | 2 |  | 3 | 6 | Plate | ASTM A516 Gr. 70/S275JR | IS 2062 E250 A/BR |  | 10 | 76 | 625 | 8.2033 | 1.6123 | 1.4657 | [10 empty] | 0.2185
1 | AY30018 | 3 |  |  |  | AY30018 | A | WELDMENT, HINGED FLOOR, PC4100 | 1 | 1 |  | 27 | 27 | Main Assy. | [6 empty] | 29.6669 |  | 1.1327 | 0 | 4 |  | 0 | 0 | STAMP |  | 0.4416 |  |  | 1.2501
2 | AY30018 |  | 3.1 |  |  | DT34407 |  | PLATE 6 X 622 X854, PC4100 | 1 | 1 |  | 26 | 26 | Plate | ASTM A572 GR.50/S355JR | IS 2062 E350 A/BR |  | 6 | 622 | 854 | 28.6 | 3.3948 | 0.44185 |  | 4 | R11 | [7 empty] | 1.2217
3 | AY30018 |  | 3.2 |  |  | DT34380 |  | PLATE, HINGED FLOOR CONNECTION, PC4100 | 2 | 2 |  | 0.4 | 0.8 | Plate | A572 Gr. 50 | IS 2062 E350 A/BR |  | 10 | 57.2 | 108 | 1.0669 | 0.37996 | 0.34542 | [10 empty] | 0.028417
1 | AY30027 | 4 |  |  |  | AY30027 | A | WELDMENT, HINGED FLOOR, PC4100 | 23 | 23 |  | 19.8 | 455.4 | Main Assy. | [6 empty] | 490.5381 |  | 3.1994 | 0 | 92 |  | 0 | 0 | STAMP |  | 39.9372 |  |  | 20.6833
2 | AY30027 |  | 4.1 |  |  | DT34439 |  | PLATE, HINGED FLOOR DECK FORMING, PC4100 | 1 | 23 |  | 17 | 391 | Plate | ASTM A572 Gr. 50 / S355JR OR A516 Gr.70 | IS 2062 E350 A/BR |  | 6 | 597 | 603 | 428.9761 | 2.76 | 0.54348 |  | 4 | R5 | [7 empty] | 19.0435
3 | AY30027 |  | 4.3 |  |  | DT34380 |  | PLATE, HINGED FLOOR CONNECTION, PC4100 | 2 | 46 |  | 0.4 | 18.4 | Plate | A572 Gr. 50 | IS 2062 E350 A/BR |  | 10 | 57.2 | 108 | 24.538 | 0.37996 | 0.34542 | [10 empty] | 0.65359
4 | AY30027 |  | 4.3 |  |  |  |  | PLATE, 13 X 10 X 724 LG. | 1 | 23 |  | 0.73884 | 16.9934 | Plate | G40.21-44W / A572 G50 | IS 2062 E350 A/BR |  | 10 | 13 | 724 | 18.6927 | 1.6951 | 1.541 | [10 empty] | 0.49789
5 | AY30027 |  | 4.4 |  |  |  |  | PLATE, 13 X 10 X 355 LG | 2 | 46 |  | 0.36228 | 16.6648 | Plate | G40.21-44W / A572 G50 | IS 2062 E350 A/BR |  | 10 | 13 | 355 | 18.3312 | 0.8464 | 0.76945 | [10 empty] | 0.48827
1 | AY30062 | 5 |  |  |  | AY30062 | A | WELDMENT, SAFETY BAR, PC4100 | 1 | 1 |  | 21 | 21 | Main Assy. | [6 empty] | 25.1823 |  | 4.1709 | 0 | 0 |  | 0 | 0 | STAMP |  | 0.8591 |  |  | 0.44614
2 | AY30062 |  | 5.1 |  |  |  |  | PIPE,3.5SCH 80 X 965 LG | 1 | 1 |  | 17.9876 | 17.9876 | Pipe | A.S.T.M. A106 GR.B | ASTM A106 GR.B |  | Dia 101.6 x 8.08 thk |  | 965 | 19.7864 |  | 2 | [10 empty] | 0.35404
3 | AY30062 |  | 5.2 |  |  | DT34474 |  | PLATE,SAFETY BAR CAP, PC4100 | 2 | 2 |  | 1.2 | 2.4 | Plate | A572 Gr. 50 | IS 2062 E350 A/BR |  | 10 | 140 | 140 | 3.3849 | 0.644 | 0.58545 | [10 empty] | 0.09016
4 | AY30062 |  | 5.3 |  |  | DT34475 |  | HANDLE, SAFETY BAR, PC4100 BAR, ROUND, 12 | 1 | 1 |  | 0.3 | 0.3 | Rod | A36/S275JR | IS 2062 E250 A/BR |  | Dia 12 |  | 343 | 2.011 |  | 1 | [10 empty] | 0.0019386
1 | AY30084 | 6 |  |  |  | AY30084 | A | HAND RAIL,WELDMENT,42" CATWALK, PC4100 | 4 | 4 |  | 19 | 76 | Main Assy. | [6 empty] | 97.8406 |  | 16 | 0 | 0 |  | 40 | 366.6667 | STAMP |  | 3.456 |  |  | 3.422
2 | AY30084 |  | 6.1 |  |  |  |  | HSS, 40 X 40 X 5 X 965 LG | 1 | 4 |  | 5.3075 | 21.23 | Sq. Tube | ASTM A500 GR B | YST 310 |  | 40x40x 5thk |  | 965 | 23.353 |  | 1 |  |  |  | 2 | 73.3333 | [5 empty] | 0.81678
3 | AY30084 |  | 6.2 |  |  |  |  | HSS, 40 X 40 X 5 X 1113 LG | 1 | 4 |  | 6.1215 | 24.486 | Sq. Tube | ASTM A500 GR B | YST 310 |  | 40x40x 5thk |  | 1113 | 26.9346 |  | 1 |  |  |  | 3 | 110 | [5 empty] | 0.94204
4 | AY30084 |  | 6.3 |  |  |  |  | HSS, 40 X 40 X 5 X 926 LG | 1 | 4 |  | 5.093 | 20.372 | Sq. Tube | ASTM A500 GR B | YST 310 |  | 40x40x 5thk |  | 926 | 22.4092 |  | 1 |  |  |  | 2 | 73.3333 | [5 empty] | 0.78377
5 | AY30084 |  | 6.4 |  |  |  |  | HSS, 40 X 40 X 5 X 1039 LG | 1 | 4 |  | 5.7145 | 22.858 | Sq. Tube | ASTM A500 GR B | YST 310 |  | 40x40x 5thk |  | 1039 | 25.1438 |  | 1 |  |  |  | 3 | 110 | [5 empty] | 0.87941
1 | AY30107 | 7 |  |  |  | AY30107 | A | WELDMENT,SKATE BODY, REVERSE VEE, PC4100 | 1 | 1 |  | 80 | 80 | Main Assy. | [6 empty] | 137.4427 |  | 9.307 | 0 | 0 |  | 60 | 366.6667 | STAMP |  | 12.5712 |  |  | 1.6333
2 | AY30107 |  | 7.1 |  |  | DT34574 |  | SKATE MID RIB, PC4100 | 1 | 1 |  | 36.5 | 36.5 | Plate | A36/S275JR/SA 516 GR.70 | IS 2062 E250 A/BR |  | 25 | 279 | 1275 | 76.7921 | 5.34 | 4.1077 |  |  |  | 10 | 91.6667 | [5 empty] | 0.81817
3 | AY30107 |  | 7.2 |  |  | DT34573 |  | PIPE PUSHER, PC4100 | 1 | 1 |  | 14 | 14 | Plate | A36/S275JR/SA 516 GR.70 | IS 2062 E250 A/BR |  | 25 | 203 | 406 | 17.792 | 1.4007 | 1.0775 | [7 empty] | 2.0112 |  |  | 0.18956
4 | AY30107 |  | 7.3 |  |  | DT34572 |  | SKID PAD MOUNT, PC4100 | 2 | 2 |  | 14 | 28 | Plate | A36/S275JR/SA 516 GR.70 | IS 2062 E250 A/BR |  | 20 | 152 | 738 | 38.7456 | 2.047 | 1.3647 |  |  |  | 15 | 275 |  |  | 9.36 |  |  | 0.51601
5 | AY30107 |  | 7.4 |  |  | DT34571 |  | PLATE, SKATE REVERSED VEE, PC4100 | 2 | 2 |  | 1 | 2 | Plate | A572 Gr. 50 | IS 2062 E350 A/BR |  | 10 | 104 | 229 | 4.113 | 0.7659 | 0.69627 | [7 empty] | 1.2 |  |  | 0.10955
1 | AY30133 | 8 |  |  |  | AY30133 | A | WELDMENT,RAMPRAIL, PC4100 | 1 | 1 |  | 113.7 | 113.7 | Main Assy. | [6 empty] | 137.0307 |  | 54 | 0 | 0 |  | 14 | 128.3333 | STAMP |  | 6 |  |  | 4.1539
2 | AY30133 |  | 8.1 |  |  |  |  | HSS 50x50x5x12187 LG | 1 | 1 |  | 86.1621 | 86.1621 | Sq. Tube | ASTM A516 Gr. 70/S275JR | YST 310 |  | 50x50x 5thk |  | 12187 | 94.7783 |  | 2 |  |  |  | 2 | 18.3333 |  |  |  | Apollo |  | 2.8731
3 | AY30133 |  | 8.2 |  |  |  |  | HSS 50x50x5x219 LG | 2 | 2 |  | 1.5483 | 3.0967 | Sq. Tube | ASTM A516 Gr. 70/S275JR | YST 310 |  | 50x50x 5thk |  | 219 | 3.4063 |  | 2 |  |  |  | 2 | 36.6667 |  |  |  | Apollo |  | 0.10326
4 | AY30133 |  | 8.3 |  |  |  |  | HSS 50x50x5x87 LG | 2 | 2 |  | 0.61509 | 1.2302 | Sq. Tube | ASTM A516 Gr. 70/S275JR | YST 310 |  | 50x50x 5thk |  | 87 | 1.3532 |  | 2 |  |  |  | 2 | 36.6667 |  |  |  | Apollo |  | 0.04102
5 | AY30133 |  | 8.4 |  |  |  |  | HSS 50x50x5x191 LG | 17 | 17 |  | 1.3504 | 22.9563 | Sq. Tube | ASTM A516 Gr. 70/S275JR | YST 310 |  | 50x50x 5thk |  | 191 | 25.2519 |  | 2 | [8 empty] | Apollo |  | 0.76548
6 | AY30133 |  | 8.5 |  |  |  |  | HSS 50x50x5x397 LG | 2 | 2 |  | 2.8068 | 5.6136 | Sq. Tube | ASTM A516 Gr. 70/S275JR | YST 310 |  | 50x50x 5thk |  | 397 | 6.1749 |  | 2 | [8 empty] | Apollo |  | 0.18719
7 | AY30133 |  | 8.6 |  |  |  |  | HSS 50x50x5x410 LG | 1 | 1 |  | 2.8987 | 2.8987 | Sq. Tube | ASTM A516 Gr. 70/S275JR | YST 310 |  | 50x50x 5thk |  | 410 | 3.1886 |  | 2 |  |  |  | 2 | 18.3333 |  |  |  | Apollo |  | 0.096657
8 | AY30133 |  | 8.7 |  |  |  |  | HSS 50x50x5x51 LG | 1 | 1 |  | 0.36057 | 0.36057 | Sq. Tube | ASTM A516 Gr. 70/S275JR | YST 310 |  | 50x50x 5thk |  | 51 | 0.39663 |  | 2 | [8 empty] | Apollo |  | 0.012023
9 | AY30133 |  | 8.8 |  |  |  |  | HSS 50x50x5x319 LG | 1 | 1 |  | 2.2553 | 2.2553 | Sq. Tube | ASTM A516 Gr. 70/S275JR | YST 310 |  | 50x50x 5thk |  | 319 | 2.4809 |  | 2 |  |  |  | 2 | 18.3333 |  |  |  | Apollo |  | 0.075204
1 | AY30134 | 9 |  |  |  | AY30134 | A | WELDMENT, RAMP, SHEAVE SUB B, PC4100 | 1 | 1 |  | 363 | 363 | Main Assy. | [6 empty] | 676.8508 |  | 37.5833 | 0 | 0 |  | 180 | 1466.6667 | STAMP |  |  |  |  | 10.3661
2 | AY30134 |  | 9.1 |  |  | DT27245 |  | WELDMENT, RAMP SHEAVE SUB, PC4100 | 1 | 1 |  | 177 | 177 | Sub Assy. | - | [11 empty] | 160 | 1466.6667
3 | AY30134 |  |  | 9.1.1 |  |  |  | PLATE, 15/32 X 8 X 14 [12 X 203 X 356] | 1 | 1 |  | 6.1269 | 6.1269 | Plate | G40.21-44W / ASTM A572 G50 | IS 2062 E350 A/BR |  | 12 | 203 | 356 | 7.4884 | 1.2857 | 1.1688 | [10 empty] | 0.16622
4 | AY30134 |  |  | 9.1.2 |  |  |  | PLATE, 3/4 X 24 1/32 X 46 3/8 [20 X 610 X 1178] | 2 | 2 |  | 54.1522 | 108.3044 | Plate | G40.21-44W / ASTM A572 G50 | IS 2062 E350 A/BR |  | 20 | 610 | 1178 | 248.1975 | 4.1124 | 2.7416 | [10 empty] | 3.3055
5 | AY30134 |  |  | 9.1.3 |  |  |  | PLATE, 3/4 X 24 1/32 X 51 7/8 [20 X 610 X 1318] | 1 | 1 |  | 60.5879 | 60.5879 | Plate | G40.21-44W / ASTM A572 G50 | IS 2062 E350 A/BR |  | 20 | 610 | 1318 | 138.8473 | 4.4344 | 2.9563 | [10 empty] | 1.8492
6 | AY30134 |  |  | 9.1.4 |  |  |  | PLATE, 1/2 X 2 X 12 [12 X 51 X 305] | 3 | 3 |  | 1.3188 | 3.9563 | Plate | G40.21-44W / ASTM A572 G50 | IS 2062 E350 A/BR |  | 12 | 51 | 305 | 4.8354 | 0.8188 | 0.74436 | [10 empty] | 0.10733
7 | AY30134 |  |  | 9.1.5 |  |  |  | PLATE, 1/2 X 4 X 4 [13 X 102 X 102] | 2 | 2 |  | 0.88205 | 1.7641 | Plate | G40.21-44W / ASTM A572 G50 | IS 2062 E350 A/BR |  | 12 | 102 | 102 | 2.1561 | 0.4692 | 0.42655 | [10 empty] | 0.047858
8 | AY30134 |  | 9.2 |  |  | DT34621 |  | PLATE, RAMP TOP CAP GUSSET, PC41000 | 2 | 2 |  | 15.2 | 30.4 | Plate | A572 Gr. 50 | IS 2062 E350 A/BR |  | 12 | 467 | 513 | 49.6487 | 2.254 | 2.0491 | [10 empty] | 1.102
9 | AY30134 |  | 9.3 |  |  | DT34622 |  | PLATE, RAMP ROLL END CAP, PC4100 | 2 | 2 |  | 4.4 | 8.8 | Plate | A572 Gr. 50 | IS 2062 E350 A/BR |  | 12 | 228 | 279 | 13.183 | 1.1661 | 1.0601 | [10 empty] | 0.29262
10 | AY30134 |  | 9.4 |  |  | DT34623 |  | PLATE, RAMP TOP CAP, PC4100 | 2 | 2 |  | 19 | 38 | Plate | A572 Gr. 50 | IS 2062 E350 A/BR |  | 12 | 457 | 694 | 65.7278 | 2.6473 | 2.4066 | [10 empty] | 1.4589
11 | AY30134 |  | 9.5 |  |  | DT34624 |  | PLATE, TOP ROLLER BEARING SUPPORT, PC4100 | 2 | 2 |  | 21 | 42 | Plate | A36/S275JR/SA 516 GR.70 | IS 2062 E250 A/BR |  | 20 | 381 | 485 | 63.8247 | 1.9918 | 1.3279 | [10 empty] | 0.85001
12 | AY30134 |  | 9.6 |  |  | DT34625 |  | PLATE, RAMP ROLLER GUSSET, PC4100 | 2 | 2 |  | 2.3 | 4.6 | Plate | A36/S275JR/SA 516 GR.70 | IS 2062 E250 A/BR |  | 25 | 108 | 167 | 7.787 | 0.6325 | 0.48654 | [10 empty] | 0.082966
13 | AY30134 |  | 9.7 |  |  | DT34626 |  | PLATE, RAMP TOP ROLLER GUSSET, PC4100 | 2 | 2 |  | 1.7 | 3.4 | Plate | A572 Gr. 50 | IS 2062 E350 A/BR |  | 12 | 176 | 176 | 6.4195 | 0.8096 | 0.736 | [10 empty] | 0.14249
14 | AY30134 |  | 9.8 |  |  | - |  | PIPE, 6" SCH80 X 54" LONG | 1 | 1 |  | 58.4 | 58.4 | Pipe | A.S.T.M. A106 GR. B | ASTM A106 GR.B |  | Dia 168.28 x 10.97thk |  | 1371.6 | 64.24 |  | 3 | [10 empty] | 0.8423
15 | AY30134 |  | 9.9 |  |  | - |  | PIPE, 2" SCH.40, 2.0 LONG | 2 | 2 |  | 0.13818 | 0.27635 | Pipe | G40.21-44W / A572 G50 | ASTM A106 GR.B |  | Dia 60.3 x 3.91 thk |  | 50.8 | 0.30399 |  | 2 |  |  |  | 10 | [6 empty] | 0.025705
16 | AY30134 |  | 9.1 |  |  | - |  | PLATE, 13 x 32 x 127 [1/2 x 1 1/4 x 5] | 2 | 2 |  | 0.38283 | 0.76566 | Plate | ASTM A572-50 / Q345 | IS 2062 E350 A/BR |  | 12 | 32 | 127 | 0.84222 | 0.3657 | 0.33245 | [10 empty] | 0.018694
17 | AY30134 |  | 9.11 |  |  | - |  | PLATE, 13 x 101 x 160 [1/2 x 4 x 6 5/16] | 2 | 2 |  | 1.5223 | 3.0445 | Plate | ASTM A572-50 / Q345 | IS 2062 E350 A/BR |  | 12 | 101 | 160 | 3.349 | 0.6003 | 0.54573 | [10 empty] | 0.074336
1 | AY30144 | 10 |  |  |  | AY30144 | A | WELDMENT, 30 FT LIFT ARM, PC4100 | 1 | 1 |  | 1095 | 1095 | Main Assy. | [6 empty] | 1354.6605 |  | 85.7114 | 0 | 0 |  | 250 | 2291.6667 | STAMP |  |  |  |  | 21.3822
2 | AY30144 |  | 10.1 |  |  | DT34647 |  | PLATE, LIFT ARM RIB GUSSET, PC4100 | 14 | 14 |  | 5 | 70 | Plate | A572 Gr. 50 | IS 2062 E350 A/BR |  | 10 | 305 | 318 | 117.2512 | 1.4329 | 1.3026 | [10 empty] | 3.1231
3 | AY30144 |  | 10.2 |  |  | DT34648 |  | PLATE, LIFT ARM LINK, PC4100 | 8 | 8 |  | 13 | 104 | Plate | A36/S275JR/SA 516 GR.70 | IS 2062 E250 A/BR |  | 25 | 149 | 600 | 154.3938 | 1.7227 | 1.3252 |  |  |  | 5 | 366.6667 | [5 empty] | 1.645
4 | AY30144 |  | 10.3 |  |  | DT34657 |  | SET COLLAR, 2 IN, PC4100 ROUND BAR, 76.20OD, 22.23 LG | 6 | 6 |  | 0.4 | 2.4 | Rod | BROWNING SCS-2 | BROWNING SCS-2 |  | Dia 76 |  | 22 | 2.64 |  | 4 |  |  |  | 15 | 825 | [5 empty] | 0.036128
5 | AY30144 |  | 10.4 |  |  | DT34649 |  | HSS, LIFT ARM FRAME STIFFENER, PC4100 | 2 | 2 |  | 56.5 | 113 | Sub Assy. | -
6 | AY30144 |  |  | 10.4.1 |  |  |  | HSS,150 X 80 X 10 X 1851 LG | 1 | 2 |  | 55.6326 | 111.2652 | Rec. Tube | EN 10025-2 S355J2 | YST 310 |  | 150x80x 10thk |  | 1851 | 122.3917 |  | 3 | [10 empty] | 2.2564
7 | AY30144 |  |  | 10.4.2 |  |  |  | PLATE, 10 THK, 85 X130 | 1 | 2 |  | 0.86742 | 1.7348 | Plate | EN 10025-2 S355J2 | IS 2062 E350 A/BR |  | 10 | 85 | 130 | 1.9083 | 0.4945 | 0.44955 | [10 empty] | 0.05083
8 | AY30144 |  | 10.5 |  |  | — |  | PLATE, 6 THK, 88.9 X 140 , PC4100 | 2 | 2 |  | 0.58687 | 1.1737 | Plate | ASTM A516 Gr 70 | IS 2062 E250 A/BR |  | 6 | 89 | 140 | 1.2911 | 0.5267 | 2.8479 | [10 empty] | 0.057316
9 | AY30144 |  | 10.6 |  |  | DT34650 |  | PLATE, LIFT ARM CAP PLATE, PC4100 | 2 | 2 |  | 2 | 4 | Plate | A572 Gr. 50 | IS 2062 E350 A/BR |  | 12 | 140 | 165 | 4.7872 | 0.7015 | 0.63773 | [10 empty] | 0.10626
10 | AY30144 |  | 10.7 |  |  | DT34651 |  | PLATE, LIFT ARM, PIPE GUIDE, PC4100 | 7 | 7 |  | 2 | 14 | Plate | A572 Gr. 50 | IS 2062 E350 A/BR |  | 10 | 102 | 318 | 19.6059 | 0.966 | 0.87818 | [10 empty] | 0.52222
11 | AY30144 |  | 10.8 |  |  | — |  | HSS 150 X 100 X 12 X 8682 LG, PC4100 | 2 | 2 |  | 369.6796 | 739.3591 | Rec. Tube | EN 10025-2 S355J2 | YST 310 |  | 150x100x 12thk |  | 8682 | 813.295 |  | 3 | [10 empty] | 10.5834
12 | AY30144 |  | 10.9 |  |  | DT34652 |  | LIFT ARM COLLAR STOP PLATE, PC4100 | 2 | 2 |  | 0.4536 | 0.9072 | Plate | ASTM A572 Gr. 50 / A516 Gr.70 / S355JR | IS 2062 E350 A/BR |  | 20 | 101 | 178 | 6.2096 | 0.6417 | 0.4278 |  |  |  | 30 | 550 | [5 empty] | 0.082699
13 | AY30144 |  | 10.1 |  |  | — |  | PIPE, 1" SCH 160 x 3353 LG, PC4100 | 2 | 2 |  | 14.2167 | 28.4334 | Pipe | EN 10216-2 P265GH | ASTM A106 GR.B |  | Dia 33.4x 6.35 |  | 3353 | 31.2768 |  | 1 |  |  |  | 10 | 183.3333 | [5 empty] | 0.82332
14 | AY30144 |  | 10.11 |  |  | — |  | PIPE, 1" SCH 160 x 4572 LG, PC4100 | 2 | 2 |  | 19.3853 | 38.7706 | Pipe | EN 10216-2 P265GH | ASTM A106 GR.B |  | Dia 33.4x 6.35 |  | 4572 | 42.6476 |  | 1 |  |  |  | 10 | 183.3333 | [5 empty] | 1.1226
15 | AY30144 |  | 10.12 |  |  | H13386 |  | COUPLING, 1, 6000, SKT WELD | 3 | 3 |  |  | 0 | BOP | —
16 | AY30144 |  | 10.13 |  |  | — |  | PIPE, 1" SCH 160 x 3048 LG, PC4100 | 1 | 1 |  | 12.9235 | 12.9235 | Pipe | EN 10216-2 P265GH | ASTM A106 GR.B |  | Dia 33.4x 6.35 |  | 3048 | 14.2159 |  | 1 |  |  |  | 10 | 91.6667 | [5 empty] | 0.37422
17 | AY30144 |  | 10.14 |  |  | — |  | PIPE, 1" SCH 160 x 4877 LG | 1 | 1 |  | 20.6785 | 20.6785 | Pipe | EN 10216-2 P265GH | ASTM A106 GR.B |  | Dia 33.4x 6.35 |  | 4877 | 22.7463 |  | 1 |  |  |  | 10 | 91.6667 | [5 empty] | 0.59877
1 | AY30150 | 11 |  |  |  | AY30150 | A | WELDMENT, SPEAR FRAME, PC4100 | 1 | 1 |  | 69 | 69 | Main Assy. | [6 empty] | 83.9873 |  | 22.3206 | 0 | 4 |  | 30 | 366.6667 | STAMP |  | 5.6616 |  |  | 2.2033
2 | AY30150 |  | 11.1 |  |  | DT34668 |  | HSS, SPEAR TUBE ENTRY, PC4100 HSS, 120 X 80 X 5 X 914 LG | 1 | 1 |  | 13 | 13 | Rec. Tube | ASTM A516 Gr. 70 / S275JR | YST 310 |  | 120x80x 5thk |  | 914 | 14.3 |  | 3 |  |  |  | 5 | 45.8333 | [5 empty] | 0.44146
3 | AY30150 |  | 11.2 |  |  | DT34667 |  | HSS, INTERMEDIATE SPEAR TUBE, PC4100 | 1 | 1 |  | 24 | 24 | Rec. Tube | ASTM A516 Gr. 70 / S275JR | YST 310 |  | 120x80x 5thk |  | 1651 | 26.4 |  | 3 |  |  |  | 5 | 45.8333 | [5 empty] | 0.79743
4 | AY30150 |  | 11.3 |  |  | DT34666 |  | HSS, SPEAR TUBE EXIT, PC4100 | 1 | 1 |  | 14 | 14 | Rec. Tube | ASTM A516 Gr. 70 / S275JR | YST 310 |  | 120x80x 5thk |  | 1000 | 15.4 |  | 3 |  |  |  | 5 | 45.8333 | [5 empty] | 0.483
5 | AY30150 |  | 11.4 |  |  | DT34665 |  | ROUNDBAR, LIFT ARM ENTRY GUIDE, PC4100 | 2 | 2 |  | 0.2 | 0.4 | Rod | A36 / S275JR | IS 2062 E250 A/BR |  | Dia 12 |  | 214 | 2.5094 |  | 2 |  | 2 | [8 empty] | 0.0024191
6 | AY30150 |  | 11.5 |  |  | — |  | HSS 120 X 80 X 5 X 125 LG | 2 | 2 |  | 1.865 | 3.73 | Rec. Tube | ASTM A516 Gr. 70 / S275JR | YST 310 |  | 120x80x 5thk |  | 125 | 4.103 |  | 3 | [10 empty] | 0.12075
7 | AY30150 |  | 11.6 |  |  | DT34664 |  | PLATE, SPEAR PIVOT EAR, PC4100 | 2 | 2 |  | 3 | 6 | Plate | A36 / S275JR / SA 516 GR.70 | IS 2062 E250 A/BR |  | 20 | 286 | 130 | 12.842 | 0.9568 | 0.63787 |  |  |  | 5 | 91.6667 | [5 empty] | 0.17103
8 | AY30150 |  | 11.7 |  |  | DT34663 |  | SPEAR WEAR PAD MOUNT, PC4100 | 1 | 1 |  | 4.4 | 4.4 | Plate | A572 Gr. 50 | IS 2062 E350 A/BR |  | 12 | 102 | 457 | 4.8301 | 1.2857 | 1.1688 | [10 empty] | 0.10721
9 | AY30150 |  | 11.8 |  |  | DT34662 |  | GORETRACK MOUNT PLATE, PC4100 | 1 | 1 |  | 3 |  | Plate | A572 Gr. 50 | IS 2062 E350 A/BR |  | 12 | 114 | 305 | 3.6029 | 0.9637 | 0.87609 |  |  |  | 5 | 45.8333 | [5 empty] | 0.079971
1 | AY30160 | 12 |  |  |  | AY30160 | A | WELDMENT,42D CARRIER REAR, PC4100 | 1 | 1 |  | 777 | 777 | Main Assy. | [6 empty] | 942.3028 |  | 94.1685 | 0 | 3 |  | 259 | 2374.1667 | STAMP |  |  |  |  | 8.1248
2 | AY30160 |  | 12.1 |  |  | DT34528 |  | PLATE, CARRIER MASTER RIB, PC4100 | 3 | 3 |  | 10.6 | 31.8 | Plate | A572 Gr. 50 | IS 2062 E350 A/BR |  | 10 | 372 | 514 | 49.5324 | 3.3378 | 3.0343 |  | 1 | R6 | [7 empty] | 1.3193
3 | AY30160 |  | 12.2 |  |  | DT34752 |  | W-BEAM, REAR CARRIER BEAM - DS, PC4100 W-BEAM, 190 X 450 X 3600 | 1 | 1 |  | 241 | 241 | Beam | ASTM A572 Gr. 50 / S355JR | IS 2062 E350 A/BR |  | NPB 450x190x67.16 |  | 3600 | 265.9536 | 6.4204 | 8 | [8 empty] | Sail (IS 808:2021 E350) |  | 0.050816
4 | AY30160 |  | 12.3 |  |  | DT34753 |  | W-BEAM, REAR CARRIER BEAM - DS, PC4100 W-BEAM, 190 X 450 X 3600 | 1 | 1 |  | 241 | 241 | Beam | ASTM A572 Gr. 50 / S355JR | IS 2062 E350 A/BR |  | NPB 450x190x67.16 |  | 3600 | 265.9536 | 6.4204 | 8 | [8 empty] | Sail (IS 808:2021 E350) |  | 0.050816
5 | AY30160 |  | 12.4 |  |  | DT34754 |  | PLATE, REAR ROLLER EAR, PC4100 | 4 | 4 |  | 10.4 | 41.6 | Plate | A572 Gr. 50 | IS 2062 E350 A/BR |  | 12 | 317 | 613 | 80.5422 | 2.139 | 1.9445 | [10 empty] | 1.7878
6 | AY30160 |  | 12.5 |  |  | DT34755 |  | PLATE, TENSIONER ASSEMBLY MOUNT, PC4100 | 1 | 1 |  | 47 | 47 | Plate | A36 / S275JR / SA 516 GR.70 | IS 2062 E250 A/BR |  | 20 | 445 | 714 | 54.872 | 2.6657 | 1.7771 |  |  |  | 5 | 45.8333 | [5 empty] | 0.73078
7 | AY30160 |  | 12.6 |  |  | DT34756 |  | PLATE, REAR SKATE SUPPORT, PC4100 | 2 | 2 |  | 53 | 106 | Plate | A572 Gr. 50 | IS 2062 E350 A/BR |  | 12 | 152 | 3702 | 116.6148 | 8.8642 | 8.0584 |  |  |  | 5 | 91.6667 | [5 empty] | 2.5884
8 | AY30160 |  | 12.7 |  |  | DT34757 |  | SET COLLAR, Ø1.75", PC4100 | 4 | 4 |  | 0.4 | 1.6 | Rod | AISI C1045 | AISI C1045 |  | Dia 72 |  | 23 | 1.76 |  | 5 |  |  |  | 30 | 1100 | [5 empty] | 0.0031199
9 | AY30160 |  | 12.8 |  |  | DT34758 |  | HSS, PULLY GUARD, PC4100 | 1 | 1 |  | 25 | 25 | Rec. Tube | A36 / S275JR | YST 310 |  | 200x150x 12thk |  | 575 | 38.8482 |  | 10 |  |  |  | 120 | 1100 | [5 empty] | 0.50255
10 | AY30160 |  | 12.9 |  |  | DT34759 |  | PLATE, BACK AXLE CAP, PC4100 | 2 | 2 |  | 3 | 6 | Plate | A572 Gr. 50 | IS 2062 E350 A/BR |  | 10 | 462 | 76 | 6.0638 | 1.2374 | 1.1249 | [10 empty] | 0.16152
11 | AY30160 |  | 12.1 |  |  | — |  | FLAT BAR, 25 x 50 x 50 LG [1 x 2 x 2] | 2 | 2 |  | 0.49062 | 0.98125 | Plate | G40.21-44W | IS 2062 E350 A/BR |  | 25 | 50 | 50 | 1.0794 | 0.23 | 0.17692 | [10 empty] | 0.0115
12 | AY30160 |  | 12.11 |  |  | DT34550 |  | GUSSET, FLANGE, CARRIER, PC4100 | 4 | 4 |  | 1.5 | 6 | Plate | A572 Gr. 50 | IS 2062 E350 A/BR |  | 10 | 76 | 305 | 8.0064 | 0.8763 | 0.79664 | [10 empty] | 0.21326
13 | AY30160 |  | 12.12 |  |  | DT34760 |  | PLATE, REAR ROLLER EAR INNER CAP, PC4100 | 2 | 2 |  | 0.6 | 1.2 | Plate | ASTM A572 Gr. 50 / S355JR OR A516 Gr.70 | IS 2062 E350 A/BR |  | 6 | 25 | 465 | 1.2046 | 1.127 | 1.331 | [10 empty] | 0.053475
14 | AY30160 |  | 12.13 |  |  | DT34537 |  | PLATE, KICKER GUSSET, PC4100 | 2 | 2 |  | 1.1 | 2.2 | Plate | A572 Gr. 50 | IS 2062 E350 A/BR |  | 10 | 127 | 203 | 4.4524 | 0.759 | 0.69 | [10 empty] | 0.11859
15 | AY30160 |  | 12.14 |  |  | DT34546 |  | PLATE, CARRIER FLANGE PLATE, PC4100 | 2 | 2 |  | 12 | 24 | Plate | A36 / S275JR / SA 516 GR.70 | IS 2062 E250 A/BR |  | 25 | 191 | 546 | 45.0255 | 1.6951 | 1.3039 |  |  |  | 2 | 36.6667 | [5 empty] | 0.47972
16 | AY30160 |  | 12.15 |  |  | DT34547 |  | PLATE, CARRIER FLANGE PLATE GUSSET, PC4100 | 2 | 2 |  | 1 | 2 | Plate | A572 Gr. 50 | IS 2062 E350 A/BR |  | 12 | 76 | 152 | 2.394 | 0.5244 | 0.47673 | [10 empty] | 0.053139
1 | AY51606 | 13 |  |  |  | AY51606 |  | KIT, SHIPPING BRKTS, LONG,PC4000 | 1 | 1 |  | 175.0738 | 175.0738 | Main Assy. | [6 empty] | 250.3287 |  | 27.4478 | 0 | 0 |  | 40 | 366.6667 | STAMP |  | 13.032 |  |  | 3.3298
2 | AY51606 | 13A |  |  |  | 131100547 | D | FRONT CARRIER SHIPPING MOUNT | 1 | 1 | 93.2 | 42.2755 | 42.2755 | Sub Assy. | - | [15 empty] | 4.752
3 | AY51606 |  | 13A.1 |  |  |  |  | PLATE, 3/8 x 13 x 36 [10 x 330 x 914] | 1 | 1 |  | 23.6772 | 23.6772 | Plate | G40.21-44W/AG72 G50 | IS 2062 E350 A/BR |  | 10 | 330 | 914 | 26.0449 | 2.8612 | 2.6011 | [10 empty] | 0.69373
4 | AY51606 |  | 13A.2 |  |  |  |  | PLATE, 3/8 x 16 1/4 x 13 [10 x 413 x 330] | 2 | 2 |  | 10.6988 | 21.3975 | Plate | G40.21-44W/AG72 G50 | IS 2062 E350 A/BR |  | 10 | 330 | 413 | 23.5373 | 1.7089 | 1.5535 | [10 empty] | 0.62693
5 | AY51606 | 13B |  |  |  | 131100548 | C | BACK CARRIER SHIPPING BRACKET | 1 | 1 |  | 36.8549 | 36.8549 | Sub Assy. | - | [15 empty] | 4.824
6 | AY51606 |  | 13B.1 |  |  | 141101163 |  | BC SHIPPING MOUNT | 1 | 1 |  | 25.5853 | 25.5853 | Plate | G40.21-44W/AG72 G50 | IS 2062 E350 A/BR |  | 12 | 330 | 885 | 30.2622 | 2.7945 | 2.5405 | [10 empty] | 0.67171
7 | AY51606 |  | 13B.2 |  |  | 141101162 |  | BC SHIPPING SUPPORT | 2 | 2 |  | 5.1174 | 10.2348 | Plate | G40.21-44W/AG72 G50 | IS 2062 E350 A/BR |  | 12 | 205 | 265 | 11.2583 | 1.081 | 0.98273 | [10 empty] | 0.24989
8 | AY51606 |  | 13B.3 |  |  | 141101164 |  | BC SHIPPING GUSSET | 1 | 1 |  | 1.0348 | 1.0348 | Plate | G40.21-44W/AG72 G50 | IS 2062 E350 A/BR |  | 12 | 130 | 130 | 1.7512 | 0.598 | 0.54364 | [10 empty] | 0.03887
9 | AY51606 | 13C |  |  |  | 131100705 |  | BRACKET MASTER SHIPPING | 1 | 1 |  | 47.9717 | 47.9717 | Sub Assy. | - | [15 empty] | 1.728
10 | AY51606 |  | 13C.1 |  |  | 141100938 |  | CATWALK CONNECTION PLATE | 1 | 1 |  | 12.56 | 12.56 | Plate | G40.21-44W/AG72 G50 | IS 2062 E350 A/BR |  | 40 | 200 | 200 | 13.816 | 0.92 | 2.6286 |  |  |  | 10 | 91.6667 | [5 empty] | 0.092
11 | AY51606 |  | 13C.2 |  |  | 141101531 |  | EAR BRACKET | 1 | 1 |  | 35.4117 | 35.4117 | Plate | G40.21-44W/AG72 G50 | IS 2062 E350 A/BR |  | 40 | 469.9 | 400 | 64.9214 | 2.0008 | 5.7165 |  |  |  | 10 | 91.6667 | [5 empty] | 0.43231
12 | AY51606 | 13D |  |  |  | 131100706 |  | BRACKET, MASTER SHIPPING 2 | 1 | 1 |  | 47.9717 | 47.9717 | Sub Assy. | - | [15 empty] | 1.728
13 | AY51606 |  | 13D.1 |  |  | 141100938 |  | CATWALK CONNECTION PLATE | 1 | 1 |  | 12.56 | 12.56 | Plate | G40.21-44W/AG72 G50 | IS 2062 E350 A/BR |  | 40 | 200 | 200 | 13.816 | 0.92 | 2.6286 |  |  |  | 10 | 91.6667 | [5 empty] | 0.092
14 | AY51606 |  | 13D.2 |  |  | 141101531 |  | EAR BRACKET | 1 | 1 |  | 35.4117 | 35.4117 | Plate | G40.21-44W/AG72 G50 | IS 2062 E350 A/BR |  | 40 | 469.9 | 400 | 64.9214 | 2.0008 | 5.7165 |  |  |  | 10 | 91.6667 | [5 empty] | 0.43231
1 | AY30130 | 14 |  |  |  | AY30130 | A | WELDMENT, PC4100,42' CATWALK, RAMP B | 1 | 1 | 7057.6 | 4003 | 4003 | Main Assy. | [6 empty] | 4814.2978 |  | 233.0099 | 0 | 12 |  | 140 | 0 | STAMP |  |  |  |  | 147.1799
2 | AY30130 |  | 14.1 |  |  | AY30131 |  | WELDMENT, PC4100, 42' CATWALK, RAMP | 1 | 1 |  | 3697.9 | 3697.9 | Sub Assy. | -
3 | AY30130 |  |  | 14.1.1 |  | DT34598 |  | PLATE, RAMP BOTTOM PLATE | 1 | 1 |  | 814 | 814 | Plate | A572 Gr. 50 | IS 2062 E350 A/BR |  | 10 | 800 | 13310 | 919.4548 | 34.293 | 31.1755 | [8 empty] | Split need to make to achive the length |  | 24.4904
4 | AY30130 |  |  | 14.1.2 |  | DT34599 |  | PLATE, RAMP RIB | 14 | 14 |  | 4 | 56 | Plate | A572 Gr. 50 | IS 2062 E350 A/BR |  | 10 | 144 | 332 | 57.7951 | 1.0948 | 0.99527 | [10 empty] | 1.5394
5 | AY30130 |  |  | 14.1.3 |  | DT34600 |  | PLATE, RAMP WINCH SUPPORT | 1 | 1 |  | 151.1 | 151.1 | Plate | A36/S275JR/SA 516 GR.70 | IS 2062 E250 A/BR |  | 20 | 889 | 1477 | 226.7643 | 8.4203 | 5.6135 | [10 empty] | 3.02
6 | AY30130 |  |  | 14.1.4 |  | DT34604 |  | GUSSET, 191mm [7 1/2"] CHANNEL | 1 | 1 |  | 0.7 | 0.7 | Plate | ASTM A572 Gr. 50 /A516 Gr.70/ S355JR | IS 2062 E350 A/BR |  | 6 | 127 | 191 | 1.2568 | 0.7314 | 2.0509 | [10 empty] | 0.055791
7 | AY30130 |  |  | 14.1.5 |  | DT34605 |  | GUSSET, DS, RAMP CHANNEL | 1 | 1 |  | 0.5 | 0.5 | Plate | ASTM A572 Gr. 50 /A516 Gr.70/ S355JR | IS 2062 E350 A/BR |  | 6 | 60 | 191 | 0.59374 | 0.5773 | 2.5983 | [10 empty] | 0.026358
8 | AY30130 |  |  | 14.1.6 |  | DT34606 |  | CHANNEL, RAMP CARRIER LEAD IN - LH | 1 | 1 |  | 4 | 4 | Channel | ASTM A572 Gr. 50 / S355JR | IS 2062 E350 A/BR |  | UPN 160 X 65 X 18.8 |  | 324 | 6.7003 |  | 3 |  |  |  | 5 | [6 empty] | 0.31671
9 | AY30130 |  |  | 14.1.7 |  | DT34607 |  | CHANNEL, RAMP CARRIER LEAD IN - RH | 1 | 1 |  | 4 | 4 | Channel | ASTM A572 Gr. 50 / S355JR | IS 2062 E350 A/BR |  | UPN 160 X 65 X 18.8 |  | 324 | 6.7003 |  | 3 |  |  |  | 5 | [6 empty] | 0.31671
10 | AY30130 |  |  | 14.1.8 |  | DT34608 |  | CHANNEL, RAMP MID BOTTOM RAIL | 2 | 2 |  | 167 | 334 | Channel | ASTM A572 Gr. 50 / S355JR | IS 2062 E350 A/BR |  | UPN 160 X 65 X 18.8 |  | 8763 | 362.4377 |  | 3 |  |  |  | 5 |  |  |  |  | Split need to make to achive the length |  | 17.1317
11 | AY30130 |  |  | 14.1.9 |  | DT34609 |  | CHANNEL, RAMP BOTTOM RAIL | 2 | 2 |  | 224 | 448 | Channel | ASTM A572 Gr. 50 / S355JR | IS 2062 E350 A/BR |  | UPN 160 X 65 X 18.8 |  | 11709 | 484.2842 |  | 3 | [8 empty] | Split need to make to achive the length |  | 22.8911
12 | AY30130 |  |  | 14.1.10 |  |  |  | HSS, 200 X 150 X 12 X 1584 LG | 6 | 6 |  | 97.2893 | 583.7357 | Rec. Tube | EN 10025-2 S355J2 | YST 310 |  | 200x150x 12thk |  | 1584 | 642.1092 |  | 3 | [10 empty] | 7.6507
13 | AY30130 |  |  | 14.1.11 |  |  |  | HSS, 200 X 150 X 12 X 1956 LG | 2 | 2 |  | 120.1375 | 240.275 | Rec. Tube | EN 10025-2 S355J2 | YST 310 |  | 200x150x 12thk |  | 1956 | 264.3025 |  | 3 | [10 empty] | 3.1492
14 | AY30130 |  |  | 14.1.12 |  |  |  | HSS, 150 X 50 X 6 X 282 LG | 8 | 8 |  | 4.9942 | 39.9538 | Rec. Tube | EN 10025-2 S355J2 | YST 310 |  | 150x50x 6thk |  | 282 | 43.9491 |  | 3 | [10 empty] | 1.0378
15 | AY30130 |  |  | 14.1.13 |  |  |  | FB 150 X 12 X 265 LONG | 8 | 8 |  | 3.7444 | 29.9556 | Plate | G40.21-44W | IS 2062 E250 A/BR |  | 12 | 150 | 265 | 32.9512 | 0.9545 | 0.86773 | [10 empty] | 0.7314
16 | AY30130 |  |  | 14.1.14 |  |  |  | CHANNEL, UPN160X12979 LG | 4 | 4 |  | 244.0052 | 976.0208 | Channel | ASTM A572 Gr. 50 / S355JR | IS 2062 E350 A/BR |  | UPN 160 X 65 X 18.8 |  | 12979 | 1073.6229 |  | 3 | [8 empty] | Split need to make to achive the length |  | 50.7479
17 | AY30130 |  |  | 14.1.15 |  |  |  | PLATE, 13 X 130 X 180 | 16 | 16 |  | 2.2043 | 35.2685 | Plate | EN 10025-2 S355JR | IS 2062 E350 A/BR |  | 12 | 130 | 180 | 38.7953 | 0.713 | 0.64818 | [10 empty] | 0.86112
18 | AY30130 |  | 14.2 |  |  | AY30132 |  | WELDMENT, RAMP PIVOT, PC4100 | 2 | 2 |  | 152 | 304 | Sub Assy.
19 | AY30130 |  |  | 14.2.1 |  | DT34610 |  | PLATE,RAMP PIVOT BUSHING, PC4100 | 2 | 4 |  | 50.6 | 202.4 | Plate | A572 Gr. 50 | IS 2062 E350 A/BR |  | 12 | 814 | 1321 | 445.6879 | 4.9105 | 4.4641 | [10 empty] | 9.8927
20 | AY30130 |  |  | 14.2.2 |  | DT34611 |  | RAMP PIVOT, PC4100 | 1 | 2 |  | 16.1 | 32.2 | Rod | A572 Gr. 50 | IS 2062 E350 A/BR |  | Dia 142 |  | 180 | 49.2307 |  | 5 |  |  |  | 60 | [6 empty] | 0.1863
21 | AY30130 |  |  | 14.2.3 |  | DT34612 |  | PLATE,RAMP PIVOT CAP 1, PC4100 | 1 | 2 |  | 8 | 16 | Plate | A572 Gr. 50 | IS 2062 E350 A/BR |  | 10 | 152 | 743 | 19.504 | 2.0585 | 1.8714 |  | 1 | R10, 152L | [7 empty] | 0.51951
22 | AY30130 |  |  | 14.2.4 |  | DT34613 |  | PLATE,RAMP PIVOT CAP 2, PC4100 | 1 | 2 |  | 13 | 26 | Plate | A572 Gr. 50 | IS 2062 E350 A/BR |  | 10 | 152 | 1194 | 31.343 | 3.0958 | 2.8144 | [10 empty] | 0.83484
23 | AY30130 |  |  | 14.2.5 |  | DT34614 |  | PLATE,RAMP PIVOT CAP 3, PC4100 | 1 | 2 |  | 29.2 | 58.4 | Plate | A572 Gr. 50 | IS 2062 E350 A/BR |  | 10 | 152 | 1251 | 65.6785 | 3.2269 | 2.9335 |  | 3 | R10, 152L | [7 empty] | 0.8747
24 | AY30130 |  | 14.3 |  |  | DT34615 |  | SAFETY LOOP, PC4100 | 4 | 4 |  | 2.8 | 11.2 | Rod | AISI C1045 | AISI C1045 |  | Dia 30 |  | 547 | 13.3577 |  | 3 |  | 1 | [8 empty] | 0.23652
25 | AY30130 |  | 14.4 |  |  | DT34616 |  | PLATE, RAMP CARRIER LEAD-IN FISH PLATE, | 2 | 2 |  | 7 | 14 | Plate | A572 Gr. 50 | IS 2062 E350 A/BR |  | 12 | 152 | 597 | 18.8058 | 1.7227 | 1.5661 | [10 empty] | 0.41742
26 | AY30130 |  | 14.5 |  |  | DT34599 |  | PLATE, RAMP RIB, PC4100 | 2 | 2 |  | 4 | 8 | Plate | A572 Gr. 50 | IS 2062 E350 A/BR |  | 10 | 144 | 332 | 8.2564 | 1.0948 | 0.99527 | [10 empty] | 0.21992
27 | AY30130 |  | 14.6 |  |  | DT34617 |  | STAIR RETAINER PLATE, PC4100 | 4 | 4 |  | 0.1 | 0.4 | Plate | ASTM A572 Gr. | IS 2062 E350 A/BR |  | 6 | 54 | 64 | 0.71622 | 0.2714 | 5.5269 | [10 empty] | 0.031795

## RM Details
Assy No | [6 empty] | AY30013 |  |  |  | Assembly | AY30013
S.No | Type | Size (mm) | Material | Sum of Total Weight (Kg) | Sum of Gross Wt (kg) | MOQ Weight | Remarks | Cal. Weight | Rate/Kg | Cost | Type | (All)
1 | Plate | 6 | E350 A/BR | 107.0237 | 118.9178 | 0 |  | 118.9178 | 90 | 10702.6028
2 | Plate | 10 | E350 A/BR | 824.3773 | 1100.4267 | 0 |  | 1100.4267 | 90 | 99038.4028 |  | Column Labels
3 | Plate | 12 | E350 A/BR | 243.8 | 331.388 | 0 |  | 331.388 | 90 | 29824.9156 |  | ASTM A106 GR.B |  | YST 310 |  | IS 2062 E350 A/BR |  | IS 2062 E250 A/BR |  | Total Sum of Total Weight (Kg) | Total Sum of Gross Wt (kg)
4 | Plate | 50 | E350 A/BR | 76 | 126.9 | 0 |  | 126.9 | 90 | 11420.9964 | Row Labels | Sum of Total Weight (Kg) | Sum of Gross Wt (kg) | Sum of Total Weight (Kg) | Sum of Gross Wt (kg) | Sum of Total Weight (Kg) | Sum of Gross Wt (kg) | Sum of Total Weight (Kg) | Sum of Gross Wt (kg)
5 | Plate | 5 | E250 A/BR | 0.19986 | 0.19986 | 0 |  | 0.19986 | 110 | 21.9847 | 5 | [6 empty] | 0.19986 | 0.21985 | 0.19986 | 0.21985
6 | Plate | 6 | E250 A/BR | 36.028 | 39.6308 | 0 |  | 39.6308 | 110 | 4359.3841 | 6 |  |  |  |  | 107.0237 | 118.9178 | 36.028 | 39.6308 | 143.0516 | 158.5486
7 | Plate | 12 | E250 A/BR | 5.3835 | 5.9219 | 0 |  | 5.9219 | 110 | 651.4071 | 10 |  |  |  |  | 824.3773 | 1100.4267 |  |  | 824.3773 | 1100.4267
8 | Plate | 20 | E250 A/BR | 315.9956 | 352.3771 | 0 |  | 352.3771 | 90 | 31713.9372 | 12 |  |  |  |  | 243.8 | 331.388 | 5.3835 | 5.9219 | 249.1835 | 337.3098
9 | Plate | 25 | E250 A/BR | 16.007 | 21.6307 | 0 |  | 21.6307 | 110 | 2379.3742 | 20 | [6 empty] | 315.9956 | 352.3771 | 315.9956 | 352.3771
10 | Plate | 40 | E250 A/BR | 89.2 | 139.3945 | 0 |  | 139.3945 | 90 | 12545.5014 | 25 | [6 empty] | 16.007 | 21.6307 | 16.007 | 21.6307
11 | Rec Tube | 100x80x 5thk 120x60x5 thk | YST 310 | 23.0688 | 25.3757 | 77.04 | Apollo Make | 77.04 | 110 | 8474.4 | 40 | [6 empty] | 89.2 | 139.3945 | 89.2 | 139.3945
12 | Sq. Tube | 50x50x 5thk | YST 310 | 20.4464 | 22.4911 | 39.36 | Apollo Make | 39.36 | 110 | 4329.6 | 50 |  |  |  |  | 76 | 126.9 |  |  | 76 | 126.9
13 | Sq. Tube | 80x80x 10thk x 6 thk | YST 310 | 26.8156 | 29.4972 | 79.26 | Apollo Make | 79.26 | 110 | 8718.6 | 100x80x 5thk |  |  | 23.0688 | 25.3757 |  |  |  |  | 23.0688 | 25.3757
14 | Pipe | Dia 101.6 x 8.08 thk | ASTM A106 GR.B | 9.3033 | 10.2336 | 111.84 | Yash Pipe | 111.84 | 110 | 12302.4 | 50x50x 5thk |  |  | 20.4464 | 22.4911 |  |  |  |  | 20.4464 | 22.4911
15 | Pipe | Dia 114.3 x 8.56 thk | ASTM A106 GR.B | 28.0465 | 30.8511 | 133.98 | Yash Pipe | 133.98 | 110 | 14737.8 | 80x80x 10thk |  |  | 26.8156 | 29.4972 |  |  |  |  | 26.8156 | 29.4972
16 | Pipe | Dia 168.28 x 10.97thk | ASTM A106 GR.B | 101.6333 | 111.7966 | 255.36 | Yash Pipe | 255.36 | 110 | 28089.6 | Dia 101.6 x 8.08 thk | 9.3033 | 10.2336 | [6 empty] | 9.3033 | 10.2336
17 | Pipe | Dia 21.3 x 2.77 thk | ASTM A106 GR.B | 0.26289 | 0.28918 | 7.62 | Yash Pipe | 7.62 | 160 | 1219.2 | Dia 114.3 x 8.56 thk | 28.0465 | 30.8511 | [6 empty] | 28.0465 | 30.8511
18 | Pipe | Dia 33.4x 6.35 | ASTM A106 GR.B | 0.36288 | 0.39917 | 25.44 | Yash Pipe | 25.44 | 130 | 3307.2 | Dia 12 | [6 empty] | 0.04 | 0.29315 | 0.04 | 0.29315
19 | Channel | ISMC 200 x 75 | E350 A | 982.1207 | 1080.3328 | 133.8 | JSIL | 1080.3328 | 110 | 118836.6047 | Dia 168.28 x 10.97thk | 101.6333 | 111.7966 | [6 empty] | 101.6333 | 111.7966
20 | Beam | NPB 600x 220x 107.57 | E350 A | 996 | 1081.9821 | 645.6 | SAIL | 1081.9821 | 110 | 119018.0297 | Dia 21.3 x 2.77 thk | 0.26289 | 0.28918 | [6 empty] | 0.26289 | 0.28918
21 | Channel | UPN80 X 45/ ISMC 75x40 | E250 A/ | 149.951 | 166.1394 | 42.84 | SAIL | 166.1394 | 110 | 18275.3366 | Dia 33.4x 6.35 | 0.36288 | 0.39917 | [6 empty] | 0.36288 | 0.39917
22 | Rod | Dia 12 | E250 A/BR | 0.04 | 0.29315 | 2.66 | Yash Pipe | 2.66 | 110 | 292.6 | ISMC 200 x 75 |  |  |  |  | 982.1207 | 1080.3328 |  |  | 982.1207 | 1080.3328
|  | Total |  | 4052.0664 | 4796.4682 |  |  | 5297.8014 | 101.9781 | 540259.8773 | NPB 600x 220x 107.57 |  |  |  |  | 996 | 1081.9821 |  |  | 996 | 1081.9821
[11 empty] | UPN80 X 45 | [6 empty] | 149.951 | 166.1394 | 149.951 | 166.1394
[11 empty] | Grand Total | 139.6088 | 153.5697 | 70.3308 | 77.3639 | 3229.3217 | 3839.9473 | 612.805 | 725.6073 | 4052.0664 | 4796.4882
Assy No | [6 empty] | AY30017 |  |  |  | Assembly | AY30017
S.No | Type | Size (mm) | Material | Sum of Total Weight (Kg) | Sum of Gross Wt (kg) | MOQ Weight | Remarks | Cal. Weight | Rate/Kg | Cost | Type | (All)
1 | Plate | 10 | E250 A/BR | 6 | 8.2033 | 0 |  | 8.2033 | 110 | 902.3575
2 | Plate | 16 | E250 A/BR | 12 | 17.7281 | 0 |  | 17.7281 | 110 | 1950.0952 |  | Column Labels
3 | Plate | ISMC 200x 75 | E350 A | 112.332 | 123.5652 | 133.8 | JSPL | 133.8 | 110 | 14718 |  | IS 2062 E350 A/BR |  | IS 2062 E250 A/BR |  | Total Sum of Total Weight (Kg) | Total Sum of Gross Wt (kg)
|  | Total |  | 130.332 | 149.4966 |  |  | 159.7314 | 110 | 17570.4527 | Row Labels | Sum of Total Weight (Kg) | Sum of Gross Wt (kg) | Sum of Total Weight (Kg) | Sum of Gross Wt (kg)
[11 empty] | 10 |  |  | 6 | 8.2033 | 6 | 8.2033
[11 empty] | 16 |  |  | 12 | 17.7281 | 12 | 17.7281
[11 empty] | ISMC 200 x 75 | 112.332 | 123.5652 |  |  | 112.332 | 123.5652
[11 empty] | Grand Total | 112.332 | 123.5652 | 18 | 25.9314 | 130.332 | 149.4966
Assy No | [6 empty] | AY30018 |  |  |  | Assembly | AY30018
S.No | Type | Size (mm) | Material | Sum of Total Weight (Kg) | Sum of Gross Wt (kg) | MOQ Weight | Remarks | Cal. Weight | Rate/Kg | Cost | Type | (All)
1 | Plate | 6 | E350 A/BR | 26 | 28.6 | 0 |  | 28.6 | 110 | 3146
2 | Plate | 10 | E350 A/BR | 0.8 | 1.0669 | 0 |  | 1.0669 | 110 | 117.3559 |  | Column Labels
|  | Total |  | 26.8 | 29.6669 |  |  | 29.6669 | 110 | 3263.3559 |  | IS 2062 E350 A/BR |  | Total Sum of Total Weight (Kg) | Total Sum of Gross Wt (kg)
[11 empty] | Row Labels | Sum of Total Weight (Kg) | Sum of Gross Wt (kg)
[11 empty] | 6 | 26 | 28.6 | 26 | 28.6
[11 empty] | 10 | 0.8 | 1.0669 | 0.8 | 1.0669
[11 empty] | Grand Total | 26.8 | 29.6669 | 26.8 | 29.6669
Assy No | [6 empty] | AY30027 |  |  |  | Assembly | AY30027
S.No | Type | Size (mm) | Material | Sum of Total Weight (Kg) | Sum of Gross Wt (kg) | MOQ Weight | Remarks | Cal. Weight | Rate/Kg | Cost | Type | (All)
1 | Plate | 6 | E350 A/BR | 391 | 428.9761 | 0 |  | 428.9761 | 90 | 38607.8468
2 | Plate | 10 | E350 A/BR | 52.0581 | 61.562 | 0 |  | 61.562 | 110 | 6771.8188 |  | Column Labels
|  | Total |  | 443.0581 | 490.5381 |  |  | 490.5381 | 92.51 | 45379.6656 |  | IS 2062 E350 A/BR |  | Total Sum of Total Weight (Kg) | Total Sum of Gross Wt (kg)
[11 empty] | Row Labels | Sum of Total Weight (Kg) | Sum of Gross Wt (kg)
[11 empty] | 6 | 391 | 428.9761 | 391 | 428.9761
[11 empty] | 10 | 52.0581 | 61.562 | 52.0581 | 61.562
[11 empty] | Grand Total | 443.0581 | 490.5381 | 443.0581 | 490.5381
Assy No | [6 empty] | AY30062 |  |  |  | Assembly | AY30062
S.No | Type | Size (mm) | Material | Sum of Total Weight (Kg) | Sum of Gross Wt (kg) | MOQ Weight | Remarks | Cal. Weight | Rate/Kg | Cost | Type | (All)
1 | Plate | 10 | E350 A/BR | 2.4 | 3.3849 | 0 |  | 3.3849 | 90 | 304.6428
2 | Pipe | Dia 101.6 x 8.08 thk | ASTM A106 GR.B | 17.9876 | 19.7864 | 55.92 |  | 55.92 | 110 | 6151.2 |  | Column Labels
3 | Rod | Dia 12 | E250 A/BR | 0.3 | 2.011 | 2.67 |  | 2.67 | 110 | 293.7 |  | ASTM A106 GR.B |  | IS 2062 E350 A/BR |  | IS 2062 E250 A/BR |  | Total Sum of Total Weight (Kg) | Total Sum of Gross Wt (kg)
|  | Total |  | 20.6876 | 25.1823 |  |  | 61.9749 | 108.9076 | 6749.5428 | Row Labels | Sum of Total Weight (Kg) | Sum of Gross Wt (kg) | Sum of Total Weight (Kg) | Sum of Gross Wt (kg) | Sum of Total Weight (Kg) | Sum of Gross Wt (kg)
[11 empty] | 10 |  |  | 2.4 | 3.3849 |  |  | 2.4 | 3.3849
[11 empty] | Dia 101.6 x 8.08 thk | 17.9876 | 19.7864 |  |  |  |  | 17.9876 | 19.7864
[11 empty] | Dia 12 |  |  |  |  | 0.3 | 2.011 | 0.3 | 2.011
[11 empty] | Grand Total | 17.9876 | 19.7864 | 2.4 | 3.3849 | 0.3 | 2.011 | 20.6876 | 25.1823
Assy No | [6 empty] | AY30084 |  |  |  | Assembly | AY30084
S.No | Type | Size (mm) | Material | Sum of Total Weight (Kg) | Sum of Gross Wt (kg) | MOQ Weight | Remarks | Cal. Weight | Rate/Kg | Cost | Type | (All)
1 | Sq. Tube | 40x40x 5thk | YST 310 | 88.946 | 97.8406 | 33 |  | 97.8406 | 110 | 10762.466
|  | Total |  | 88.946 | 97.8406 |  |  | 97.8406 | 110 | 10762.466 |  | Column Labels
[12 empty] | YST 310 |  | Total Sum of Total Weight (Kg) | Total Sum of Gross Wt (kg)
[11 empty] | Row Labels | Sum of Total Weight (Kg) | Sum of Gross Wt (kg)
[11 empty] | 40x40x 5thk | 88.946 | 97.8406 | 88.946 | 97.8406
[11 empty] | Grand Total | 88.946 | 97.8406 | 88.946 | 97.8406
Assy No | [6 empty] | AY30107 |  |  |  | Assembly | AY30107
S.No | Type | Size (mm) | Material | Sum of Total Weight (Kg) | Sum of Gross Wt (kg) | MOQ Weight | Remarks | Cal. Weight | Rate/Kg | Cost | Type | (All)
1 | Plate | 10 | E350 A/BR | 2 | 4.113 |  |  | 4.113 | 90 | 370.1721
2 | Plate | 20 | E250 A/BR | 28 | 38.7456 |  |  | 38.7456 | 90 | 3487.1031 |  | Column Labels
3 | Plate | 25 | E250 A/BR | 50.5 | 94.5841 |  |  | 94.5841 | 90 | 8512.5708 |  | IS 2062 E350 A/BR |  | IS 2062 E250 A/BR |  | Total Sum of Total Weight (Kg) | Total Sum of Gross Wt (kg)
|  | Total |  | 80.5 | 137.4427 |  |  | 137.4427 | 90 | 12369.846 | Row Labels | Sum of Total Weight (Kg) | Sum of Gross Wt (kg) | Sum of Total Weight (Kg) | Sum of Gross Wt (kg)
[11 empty] | 10 | 2 | 4.113 |  |  | 2 | 4.113
[11 empty] | 20 |  |  | 28 | 38.7456 | 28 | 38.7456
[11 empty] | 25 |  |  | 50.5 | 94.5841 | 50.5 | 94.5841
[11 empty] | Grand Total | 2 | 4.113 | 78.5 | 133.3297 | 80.5 | 137.4427
Assy No | [6 empty] | AY30133 |  |  |  | Assembly | AY30133
S.No | Type | Size (mm) | Material | Sum of Total Weight (Kg) | Sum of Gross Wt (kg) | MOQ Weight | Remarks | Cal. Weight | Rate/Kg | Cost | Type | (All)
1 | Sq. Tube | 50x50x 5thk | YST 310 | 124.5734 | 137.0307 | 39.36 |  | 137.0307 | 110 | 15073.3814
|  | Total |  | 124.5734 | 137.0307 |  |  | 137.0307 | 110 | 15073.3814 |  | Column Labels
[12 empty] | YST 310 |  | Total Sum of Total Weight (Kg) | Total Sum of Gross Wt (kg)
[11 empty] | Row Labels | Sum of Total Weight (Kg) | Sum of Gross Wt (kg)
[11 empty] | 50x50x 5thk | 124.5734 | 137.0307 | 124.5734 | 137.0307
[11 empty] | Grand Total | 124.5734 | 137.0307 | 124.5734 | 137.0307
Assy No | [6 empty] | AY30134 |  |  |  | Assembly | AY30134
S.No | Type | Size (mm) | Material | Sum of Total Weight (Kg) | Sum of Gross Wt (kg) | MOQ Weight | Remarks | Cal. Weight | Rate/Kg | Cost | Type | (All)
1 | Plate | 12 | E350 A/BR | 96.2574 | 153.6501 |  |  | 153.6501 | 90 | 13828.5107
2 | Plate | 20 | E350 A/BR | 168.8923 | 387.0449 |  |  | 387.0449 | 90 | 34834.039 |  | Column Labels
3 | Plate | 20 | E250 A/BR | 42 | 63.8247 |  |  | 63.8247 | 90 | 5744.2265 |  | ASTM A106 GR.B |  | IS 2062 E350 A/BR |  | IS 2062 E250 A/BR |  | Total Sum of Total Weight (Kg) | Total Sum of Gross Wt (kg)
4 | Plate | 25 | E250 A/BR | 4.6 | 7.787 |  |  | 7.787 | 90 | 700.8339 | Row Labels | Sum of Total Weight (Kg) | Sum of Gross Wt (kg) | Sum of Total Weight (Kg) | Sum of Gross Wt (kg) | Sum of Total Weight (Kg) | Sum of Gross Wt (kg)
5 | Pipe | Dia 168.28 x 10.97thk | ASTM A106 GR.B | 58.4 | 64.24 | 255.36 |  | 255.36 | 110 | 28089.6 | 12 |  |  | 96.2574 | 153.6501 |  |  | 96.2574 | 153.6501
6 | Pipe | Dia 60.3 x 3.91 thk | ASTM A106 GR.B | 0.27635 | 0.30399 | 32.64 |  | 32.64 | 110 | 3590.4 | 20 |  |  | 168.8923 | 387.0449 | 42 | 63.8247 | 210.8923 | 450.8696
|  | Total |  | 370.4261 | 676.8508 |  |  | 900.3068 | 96.3978 | 86787.6101 | 25 |  |  |  |  | 4.6 | 7.787 | 4.6 | 7.787
[11 empty] | Dia 168.28 x 10.97thk | 58.4 | 64.24 |  |  |  |  | 58.4 | 64.24
[11 empty] | Dia 60.3 x 3.91 thk | 0.27635 | 0.30399 |  |  |  |  | 0.27635 | 0.30399
[11 empty] | Grand Total | 58.6764 | 64.544 | 265.1498 | 540.695 | 46.6 | 71.6118 | 370.4261 | 676.8508
Assy No | [6 empty] | AY30144 |  |  |  | Assembly | AY30144
S.No | Type | Size (mm) | Material | Sum of Total Weight (Kg) | Sum of Gross Wt (kg) | MOQ Weight | Remarks | Cal. Weight | Rate/Kg | Cost | Type | (All)
1 | Plate | 6 | E250 A/BR | 1.1737 | 1.2911 |  |  | 1.2911 | 100 | 129.1105
2 | Pipe | 25 | E250 A/BR | 104 | 154.3938 |  |  | 154.3938 | 90 | 13895.442 |  | Column Labels
3 | Plate | 10 | E350 A/BR | 85.7348 | 138.7655 |  |  | 138.7655 | 90 | 12488.8938 |  | ASTM A106 GR.B |  | YST 310 |  | BROWNING SCS-2 |  | IS 2062 E350 A/BR |  | IS 2062 E250 A/BR |  | Total Sum of Total Weight (Kg) | Total Sum of Gross Wt (kg)
4 | Plate | 12 | E350 A/BR | 4 | 4.7872 |  |  | 4.7872 | 100 | 478.7244 | Row Labels | Sum of Total Weight (Kg) | Sum of Gross Wt (kg) | Sum of Total Weight (Kg) | Sum of Gross Wt (kg) | Sum of Total Weight (Kg) | Sum of Gross Wt (kg) | Sum of Total Weight (Kg) | Sum of Gross Wt (kg) | Sum of Total Weight (Kg) | Sum of Gross Wt (kg)
5 | Plate | 20 | E350 A/BR | 0.9072 | 6.2096 |  |  | 6.2096 | 100 | 620.9601 | 6 | [8 empty] | 1.1737 | 1.2911 | 1.1737 | 1.2911
6 | Rec Tube | 150x100x 12thk 150x100x 8thk | YST 310 | 739.3591 | 813.295 | 168.6 | Apollo | 813.295 | 110 | 89462.4535 | 10 | [6 empty] | 85.7348 | 138.7655 |  |  | 85.7348 | 138.7655
7 | Rec Tube | 150x80x 10thk 150x100x 8thk | YST 310 | 111.2652 | 122.3917 | 168.6 | Apollo | 168.6 | 110 | 18546 | 12 | [6 empty] | 4 | 4.7872 |  |  | 4 | 4.7872
8 | Pipe | Dia 33.4x 6.35 | ASTM A106 GR.B | 100.806 | 110.8866 | 25.44 | Yash 6m | 110.8866 | 130 | 14415.258 | 20 | [6 empty] | 0.9072 | 6.2096 |  |  | 0.9072 | 6.2096
9 | Rod | Dia 76 | BROWNING SCS-2 | 2.4 | 2.64 | 35.61 |  | 35.61 | 250 | 8902.5 | 25 | [8 empty] | 104 | 154.3938 | 104 | 154.3938
|  | Total |  | 1149.6461 | 1354.6605 |  |  | 1433.8389 | 110.8488 | 158939.3423 | 150x80x 10thk |  |  | 111.2652 | 122.3917 | [6 empty] | 111.2652 | 122.3917
[11 empty] | Dia 33.4x 6.35 | 100.806 | 110.8866 | [8 empty] | 100.806 | 110.8866
[11 empty] | Dia 76 |  |  |  |  | 2.4 | 2.64 |  |  |  |  | 2.4 | 2.64
[11 empty] | 150x100x 12thk |  |  | 739.3591 | 813.295 | [6 empty] | 739.3591 | 813.295
[11 empty] | Grand Total | 100.806 | 110.8866 | 850.6243 | 935.6867 | 2.4 | 2.64 | 90.642 | 149.7623 | 105.1737 | 155.6849 | 1149.6461 | 1354.6605
Assy No | [6 empty] | AY30150 |  |  |  | Assembly | AY30150
S.No | Type | Size (mm) | Material | Sum of Total Weight (Kg) | Sum of Gross Wt (kg) | MOQ Weight | Remarks | Cal. Weight | Rate/Kg | Cost | Type | (All)
1 | Plate | 12 | E350 A/BR | 4.4 | 8.433 |  |  | 8.433 | 90 | 758.9709
2 | Pipe | 20 | E250 A/BR | 6 | 12.842 |  |  | 12.842 | 90 | 1155.7775 |  | Column Labels
3 | Plate | 120x80x 5thk 120x60x 5thk | YST 310 | 54.73 | 60.203 | 77.04 |  | 77.04 | 110 | 8474.4 |  | YST 310 |  | IS 2062 E350 A/BR |  | IS 2062 E250 A/BR |  | Total Sum of Total Weight (Kg) | Total Sum of Gross Wt (kg)
4 | Plate | Dia 12 | E250 A/BR | 0.4 | 2.5094 | 2.67 |  | 2.67 | 110 | 293.7 | Row Labels | Sum of Total Weight (Kg) | Sum of Gross Wt (kg) | Sum of Total Weight (Kg) | Sum of Gross Wt (kg) | Sum of Total Weight (Kg) | Sum of Gross Wt (kg)
|  | Total |  | 65.53 | 83.9873 |  |  | 100.985 | 105.7865 | 10682.8484 | 12 |  |  | 4.4 | 8.433 |  |  | 4.4 | 8.433
[11 empty] | 20 |  |  |  |  | 6 | 12.842 | 6 | 12.842
[11 empty] | 120x80x 5thk | 54.73 | 60.203 |  |  |  |  | 54.73 | 60.203
[11 empty] | Dia 12 |  |  |  |  | 0.4 | 2.5094 | 0.4 | 2.5094
[11 empty] | Grand Total | 54.73 | 60.203 | 4.4 | 8.433 | 6.4 | 15.3513 | 65.53 | 83.9873
Assy No | [6 empty] | AY30160 |  |  |  | Assembly | AY30160
S.No | Type | Size (mm) | Material | Sum of Total Weight (Kg) | Sum of Gross Wt (kg) | MOQ Weight | Remarks | Cal. Weight | Rate/Kg | Cost | Type | (All)
1 | Plate | 6 | E350 A/BR | 1.2 | 1.2046 |  |  | 1.2046 | 90 | 108.4124
2 | Plate | 10 | E350 A/BR | 46 | 68.055 |  |  | 68.055 | 90 | 6124.9523 |  | Column Labels
3 | Plate | 12 | E350 A/BR | 149.6 | 199.551 |  |  | 199.551 | 90 | 17959.5883 |  | YST 310 |  | AISI C1045 |  | IS 2062 E350 A/BR |  | IS 2062 E250 A/BR |  | Total Sum of Total Weight (Kg) | Total Sum of Gross Wt (kg)
3 | Plate | 25 | E350 A/BR | 0.98125 | 1.0794 |  |  | 1.0794 | 90 | 97.1437 | Row Labels | Sum of Total Weight (Kg) | Sum of Gross Wt (kg) | Sum of Total Weight (Kg) | Sum of Gross Wt (kg) | Sum of Total Weight (Kg) | Sum of Gross Wt (kg) | Sum of Total Weight (Kg) | Sum of Gross Wt (kg)
4 | Plate | 20 | E250 A/BR | 47 | 54.872 |  |  | 54.872 | 90 | 4938.4774 | 6 |  |  |  |  | 1.2 | 1.2046 |  |  | 1.2 | 1.2046
5 | Plate | 25 | E250 A/BR | 24 | 45.0255 |  |  | 45.0255 | 90 | 4052.2932 | 10 |  |  |  |  | 46 | 68.055 |  |  | 46 | 68.055
6 | Plate | 200x150x 12thk | YST 310 | 25 | 38.8482 | 368.52 |  | 368.52 | 150 | 55278 | 12 |  |  |  |  | 149.6 | 199.551 |  |  | 149.6 | 199.551
7 | Plate | Dia 72 | AISI C1045 | 1.6 | 1.76 | 31.96 |  | 31.96 | 110 | 3515.6 | 20 | [6 empty] | 47 | 54.872 | 47 | 54.872
8 | Plate | NPB 450x190x67.16 | IS 2062 E 350 A | 482 | 531.9072 | 402.96 |  | 531.9072 | 110 | 58509.792 | 25 |  |  |  |  | 0.98125 | 1.0794 | 24 | 45.0255 | 24.9812 | 46.1049
|  | Total |  | 777.3813 | 942.3028 |  |  | 1302.1746 | 115.6406 | 150584.2594 | Dia 72 |  |  | 1.6 | 1.76 |  |  |  |  | 1.6 | 1.76
[11 empty] | NPB 450x190x67.16 |  |  |  |  | 482 | 531.9072 |  |  | 482 | 531.9072
[11 empty] | 200x150x 12thk | 25 | 38.8482 | [6 empty] | 25 | 38.8482
[11 empty] | Grand Total | 25 | 38.8482 | 1.6 | 1.76 | 679.7812 | 801.7972 | 71 | 99.8975 | 777.3813 | 942.3028
Assy No | [6 empty] | AY51606 |  |  |  | Assembly | AY51606
S.No | Type | Size (mm) | Material | Sum of Total Weight (Kg) | Sum of Gross Wt (kg) | MOQ Weight | Remarks | Cal. Weight | Rate/Kg | Cost | Type | (All)
1 | Plate | 10 | E350 A/BR | 45.0747 | 49.5822 |  |  | 49.5822 | 90 | 4462.3953
2 | Plate | 12 | E350 A/BR | 36.8549 | 43.2717 |  |  | 43.2717 | 90 | 3894.4541 |  | Column Labels
3 | Plate | 40 | E350 A/BR | 95.9433 | 157.4748 |  |  | 157.4748 | 90 | 14172.7291 |  | IS 2062 E350 A/BR |  | Total Sum of Total Weight (Kg) | Total Sum of Gross Wt (kg)
|  | Total |  | 177.873 | 250.3287 |  |  | 250.3287 | 90 | 22529.5785 | Row Labels | Sum of Total Weight (Kg) | Sum of Gross Wt (kg)
[11 empty] | 10 | 45.0747 | 49.5822 | 45.0747 | 49.5822
[11 empty] | 12 | 36.8549 | 43.2717 | 36.8549 | 43.2717
[11 empty] | 40 | 95.9433 | 157.4748 | 95.9433 | 157.4748
[11 empty] | Grand Total | 177.873 | 250.3287 | 177.873 | 250.3287
Assy No | [6 empty] | AY30130
S.No | Type | Size (mm) | Material | Sum of Total Weight (Kg) | Sum of Gross Wt (kg) | MOQ Weight | Remarks | Cal. Weight | Rate/Kg | Cost | Assembly | AY30130
1 | Plate | 6 | E350 A/BR | 1.6 | 2.5667 |  |  | 2.5667 | 90 | 231.0047
2 | Plate | 10 | E350 A/BR | 978.4 | 1102.0319 |  |  | 1102.0319 | 90 | 99182.8673 | Sum of Gross Wt (kg) | Column Labels
3 | Plate | 12 | E350 A/BR | 251.6685 | 503.289 |  |  | 503.289 | 90 | 45296.0075 | Row Labels | AISI C1045 | YST 310 | IS 2062 E350 A/BR | IS 2062 E250 A/BR | Grand Total
4 | Plate | 12 | E250 A/BR | 29.9556 | 32.9512 |  |  | 32.9512 | 90 | 2965.6044 | 6 |  |  | 2.5667 |  | 2.5667
5 | Plate | 20 | E250 A/BR | 151.1 | 226.7643 |  |  | 226.7643 | 90 | 20408.7828 | 10 |  |  | 1102.0319 |  | 1102.0319
6 | Rec Tube | 150x50x 6thk | YST 310 | 39.9538 | 43.9491 | 106.26 |  | 106.26 | 200 | 21252 | 12 |  |  | 503.289 | 32.9512 | 536.2401
7 | Rec Tube | 200x150x 12thk | YST 310 | 824.0107 | 906.4118 | 368.52 |  | 906.4118 | 150 | 135961.7688 | 20 |  |  |  | 226.7643 | 226.7643
8 | ROD | Dia 30 | AISI C1045 | 11.2 | 13.3577 | 5.55 |  | 13.3577 | 110 | 1469.3514 | 150x50x 6thk |  | 43.9491 |  |  | 43.9491
9 | ROD | Dia 142 | E350 A/BR | 32.2 | 49.2307 | 124.32 |  | 124.32 | 110 | 13675.2 | 200x150x 12thk |  | 906.4118 |  |  | 906.4118
10 | Plate | UPN 160 X 65 X 18.8 ISMC 175x75x19.6 | E350 A/BR | 1766.0208 | 1933.7454 | 112.8 |  | 1933.7454 | 110 | 212711.9984 | Dia 30 | 13.3577 |  |  |  | 13.3577
|  | Total |  | 4086.1094 | 4814.2978 |  |  | 4951.6979 | 111.7101 | 553154.5852 | UPN 160 X 65 X 18.8 |  |  | 1933.7454 |  | 1933.7454
[11 empty] | Dia 142 |  |  | 49.2307 |  | 49.2307
[11 empty] | Grand Total | 13.3577 | 950.3609 | 3590.8637 | 259.7154 | 4814.2978

## RM Combined all
S.No | Type | Size (mm) | Material | Gross Weight (Kg) | Rate /Meter | Size Remarks | Vendor | Weight /Meter | Rate/kg | MOQ Weight | Calculated Gross Wt. | Cost On Calculated Gross | Assembly | (All)
1 | Plate | 6 | IS 2062 E350 A/BR | 580.2652
2 | Plate | 10 | IS 2062 E350 A/BR | 2443.8055 | [8 empty] | Sum of Gross Wt (kg) | Column Labels
3 | Plate | 12 | IS 2062 E350 A/BR | 798.6821 | [8 empty] | Row Labels | AISI C1045 | ASTM A106 GR.B | BROWNING SCS-2 | YST 310 | IS 2062 E350 A/BR | IS 2062 E250 A/BR | Grand Total
4 | Plate | 20 | IS 2062 E350 A/BR | 393.2545 | [8 empty] | 5 | [5 empty] | 0.21985 | 0.21985
5 | Plate | 25 | IS 2062 E350 A/BR | 1.0794 | [8 empty] | 6 |  |  |  |  | 580.2652 | 40.9219 | 621.1871
6 | Plate | 40 | IS 2062 E350 A/BR | 157.4748 | [8 empty] | 10 |  |  |  |  | 2528.988 | 8.2033 | 2537.1913
7 | Plate | 50 | IS 2062 E350 A/BR | 126.9 | [8 empty] | 12 |  |  |  |  | 1244.37 | 38.873 | 1283.243
8 | Plate | 5 | IS 2062 E250 A/BR | 0.21985 | [8 empty] | 16 | [5 empty] | 17.7281 | 17.7281
9 | Plate | 6 | IS 2062 E250 A/BR | 40.9219 | [8 empty] | 20 |  |  |  |  | 393.2545 | 749.4256 | 1142.6801
10 | Plate | 10 | IS 2062 E250 A/BR | 8.2033 | [8 empty] | 25 |  |  |  |  | 1.0794 | 323.4211 | 324.5005
11 | Plate | 12 | IS 2062 E250 A/BR | 38.873 | [8 empty] | 40 |  |  |  |  | 157.4748 | 139.3945 | 296.8692
12 | Plate | 16 | IS 2062 E250 A/BR | 17.7281 | [8 empty] | 50 |  |  |  |  | 126.9 |  | 126.9
13 | Plate | 20 | IS 2062 E250 A/BR | 749.4256 | [8 empty] | 100x80x 5thk |  |  |  | 25.3757 |  |  | 25.3757
14 | Plate | 25 | IS 2062 E250 A/BR | 323.4211 | [8 empty] | 120x80x 5thk |  |  |  | 60.203 |  |  | 60.203
15 | Plate | 40 | IS 2062 E250 A/BR | 139.3945 | [8 empty] | 150x100x 12thk |  |  |  | 813.295 |  |  | 813.295
[13 empty] | 150x50x 6thk |  |  |  | 43.9491 |  |  | 43.9491
16 | Beam | NPB 450x190x67.16 | E350 A/BR | 531.9072 | [8 empty] | 150x80x 10thk |  |  |  | 122.3917 |  |  | 122.3917
17 | Beam | NPB 600x 220x 107.57 | E350 A/BR | 1081.9821 | [8 empty] | 200x150x 12thk |  |  |  | 945.2599 |  |  | 945.2599
18 | Channel | ISMC 200 x 75 | E350 A/BR | 1203.898 | [8 empty] | 40x40x 5thk |  |  |  | 97.8406 |  |  | 97.8406
19 | Channel | UPN 160 X 65 X 18.8 | E350 A/BR | 1933.7454 | [8 empty] | 50x50x 5thk |  |  |  | 159.5218 |  |  | 159.5218
20 | Channel | UPN 80 X 45 | E250 A/BR | 166.1394 | [8 empty] | 80x80x 10thk |  |  |  | 29.4972 |  |  | 29.4972
[13 empty] | Dia 101.6 x 8.08 thk |  | 30.02 |  |  |  |  | 30.02
21 | Rec Tube | 100x80x 5thk | YST 310 | 25.3757 | 2900 | 100x80x6 | Hi tech | 15.83 | 183.1965 | 94.98 | 94.98 | 17400 | Dia 114.3 x 8.56 thk |  | 30.8511 |  |  |  |  | 30.8511
22 | Rec Tube | 120x80x 5thk | YST 310 | 60.203 | 3510 | 120x80x6.5 | Hi tech | 19.08 | 183.9623 | 114.48 | 114.48 | 21060 | Dia 12 | [5 empty] | 4.8135 | 4.8135
23 | Rec Tube | 150x100x 12thk | YST 310 | 813.295 | 7160 | 150x100x11to12 | Hi tech | 39.38 | 181.8182 | 236.28 | 813.295 | 147871.824 | Dia 168.28 x 10.97thk |  | 176.0366 |  |  |  |  | 176.0366
24 | Rec Tube | 150x80x 10thk | YST 310 | 122.3917 | 6360 | 150x80x9.5 to 10thk | Hi tech | 31.5 | 201.9048 | 189 | 189 | 38160 | Dia 21.3 x 2.77 thk |  | 0.28918 |  |  |  |  | 0.28918
25 | Rec Tube | 200x150x 12thk | YST 310 | 945.2599 | 10665 |  | Hi tech | 61.42 | 173.6405 | 368.52 | 945.2599 | 164135.4165 | Dia 30 | 13.3577 | [5 empty] | 13.3577
25 | Rec Tube | 150x50x 6thk | YST 310 | 43.9491 | 3610 |  | Hi tech | 17.71 | 203.8396 | 106.26 | 106.26 | 21660 | Dia 33.4x 6.35 |  | 111.2858 |  |  |  |  | 111.2858
26 | Sq. Tube | 40x40x 5thk | YST 310 | 97.8406 |  |  |  |  | 110 |  | 97.8406 | 10762.466 | Dia 60.3 x 3.91 thk |  | 0.30399 |  |  |  |  | 0.30399
27 | Sq. Tube | 50x50x 5thk | YST 310 | 159.5218 |  |  |  |  | 110 |  | 159.5218 | 17547.4006 | Dia 72 | 1.76 | [5 empty] | 1.76
28 | Sq. Tube | 80x80x 10thk | YST 310 | 29.4972 | 2985 | 80x80x 8thk | Hi tech | 21.98 | 135.8053 | 131.88 | 131.88 | 17910 | Dia 76 |  |  | 2.64 |  |  |  | 2.64
|  | Total For Tubes | [6 empty] | 192.7557 |  | 2652.5174 | 456507.1071 | ISMC 200 x 75 |  |  |  |  | 1203.898 |  | 1203.898
29 | Pipe | Dia 101.6 x 8.08 thk | ASTM A106 GR.B | 30.02 |  |  | Pipe Sind |  | 90 | 111.9 | 111.9 | 10071 | NPB 450x190x67.16 |  |  |  |  | 531.9072 |  | 531.9072
30 | Pipe | Dia 114.3 x 8.56 thk | ASTM A106 GR.B | 30.8511 |  |  | Pipe Sind |  | 90 | 133.92 | 133.92 | 12052.8 | NPB 600x 220x 107.57 |  |  |  |  | 1081.9821 |  | 1081.9821
31 | Pipe | Dia 168.28 x 10.97thk | ASTM A106 GR.B | 176.0366 |  |  | Pipe Sind |  | 90 | 255.36 | 255.36 | 22982.4 | UPN 160 X 65 X 18.8 |  |  |  |  | 1933.7454 |  | 1933.7454
32 | Pipe | Dia 21.3 x 2.77 thk | ASTM A106 GR.B | 0.28918 |  |  | Pipe Sind |  | 150 | 7.62 | 7.62 | 1143 | UPN80 X 45 | [5 empty] | 166.1394 | 166.1394
33 | Pipe | Dia 33.4x 6.35 | ASTM A106 GR.B | 111.2858 |  |  | Pipe Sind |  | 120 | 25.44 | 111.2858 | 13354.2922 | Grand Total | 15.1177 | 348.7867 | 2.64 | 2297.334 | 9783.8645 | 1489.1403 | 13936.8832
34 | Pipe | Dia 60.3 x 3.91 thk | ASTM A106 GR.B | 0.30399 |  |  | Pipe Sind |  | 90 | 32.64 | 32.64 | 2937.6
|  | Total For Pipe | [6 empty] | 107.3131 |  | 652.7258 | 62541.0922
35 | Rod | Dia 12 | IS 2062 E250 A/BR | 4.8135 |  |  |  |  | 90
36 | Rod | Dia 72 | AISI C1045 | 1.76 |  |  |  |  | 200
37 | Rod | Dia 76 | BROWNING SCS-2 | 2.64 |  |  |  |  | 200
|  | Total |  | 13392.6551
[10 empty] | 157.0378 | 6610.4863 | 1038096.3986

## Welding Details (hidden)
Assy No. | Item No. | Weld Length | No of Run | No of Places | Total Weld